## Sheet1
| Category | Fuel | Segment | Euro Standard | Technology | Pollutant | Mode | Road Slope | Load | Min Speed [km/h] | Max Speed [km/h] | Alpha | Beta | Gamma | Delta | Epsilon | Zita | Hta | Reduction Factor [%] | Bio Reduction Factor [%] | 15 | EF [g/km] or ECF [MJ/km]
4929 | Heavy Duty Trucks | Diesel | Rigid <=7,5 t | Euro IV | EGR | PM Exhaust |  | 0 | 0 | 12 | 86 | 1.1127e-15 | -3.7833e-14 | 0.20747 | 1.6633e-11 | -0.0035891 | 0.41531 | 5.2707 | 0 | 0 | 15 | 0.019403
4812 | Heavy Duty Trucks | Diesel | Rigid <=7,5 t | Euro IV | SCR | PM Exhaust |  | 0 | 0 | 12 | 86 | 1.1127e-15 | -3.7833e-14 | 0.20747 | 1.6633e-11 | -0.0035891 | 0.41531 | 5.2707 | 0 | 0 | 15 | 0.019403
5163 | Heavy Duty Trucks | Diesel | Rigid <=7,5 t | Euro V | EGR | PM Exhaust |  | 0 | 0 | 10 | 85 | 1.4344e-05 | -0.0030042 | 0.16621 | -0.14034 | -0.00049817 | -0.0031752 | 4.6081 | 0 | 0 | 15 | 0.025857
5046 | Heavy Duty Trucks | Diesel | Rigid <=7,5 t | Euro V | SCR | PM Exhaust |  | 0 | 0 | 10 | 85 | 0.00042332 | 0.0029913 | 0.18033 | 0.0039704 | 0.031716 | 0.18387 | 3.002 | 0 | 0 | 15 | 0.024869
5280 | Heavy Duty Trucks | Diesel | Rigid <=7,5 t | Euro VI A/B/C | DPF+SCR | PM Exhaust |  | 0 | 0 | 10 | 85 | -4.1162e-08 | -5.6808e-05 | 0.004995 | 0.11323 | -0.00056883 | 0.018091 | 3.4883 | 0 | 0 | 15 | 0.0032167
5397 | Heavy Duty Trucks | Diesel | Rigid <=7,5 t | Euro VI D/E | DPF+SCR | PM Exhaust |  | 0 | 0 | 10 | 85 | -4.1162e-08 | -5.6808e-05 | 0.004995 | 0.11323 | -0.00056883 | 0.018091 | 3.4883 | 0 | 0 | 15 | 0.0032167
6099 | Heavy Duty Trucks | Diesel | Rigid 7,5 - 12 t | Euro IV | EGR | PM Exhaust |  | 0 | 0 | 12 | 86 | 1.4493e-05 | -0.00096321 | 0.17139 | 1.0429 | -0.00079007 | 0.14674 | 4.9871 | 0 | 0 | 15 | 0.032769
5982 | Heavy Duty Trucks | Diesel | Rigid 7,5 - 12 t | Euro IV | SCR | PM Exhaust |  | 0 | 0 | 12 | 86 | 1.4493e-05 | -0.00096321 | 0.17139 | 1.0429 | -0.00079007 | 0.14674 | 4.9871 | 0 | 0 | 15 | 0.032769
6333 | Heavy Duty Trucks | Diesel | Rigid 7,5 - 12 t | Euro V | EGR | PM Exhaust |  | 0 | 0 | 10 | 85 | 1.3892e-05 | -0.0052691 | 0.38317 | -0.36025 | -0.0026298 | 0.19521 | 3.8378 | 0 | 0 | 15 | 0.045874
6216 | Heavy Duty Trucks | Diesel | Rigid 7,5 - 12 t | Euro V | SCR | PM Exhaust |  | 0 | 0 | 10 | 85 | 0.018397 | 0.52962 | -0.39196 | 0.099746 | 1.2743 | 0.41608 | 0.50455 | 0 | 0 | 15 | 0.039862
6450 | Heavy Duty Trucks | Diesel | Rigid 7,5 - 12 t | Euro VI A/B/C | DPF+SCR | PM Exhaust |  | 0 | 0 | 10 | 85 | 4.2695e-07 | -0.0001804 | 0.011643 | 0.34698 | -0.00075737 | 0.015593 | 5.8971 | 0 | 0 | 15 | 0.0053963
6567 | Heavy Duty Trucks | Diesel | Rigid 7,5 - 12 t | Euro VI D/E | DPF+SCR | PM Exhaust |  | 0 | 0 | 10 | 85 | 4.2695e-07 | -0.0001804 | 0.011643 | 0.34698 | -0.00075737 | 0.015593 | 5.8971 | 0 | 0 | 15 | 0.0053963
8439 | Heavy Duty Trucks | Diesel | Rigid 14 - 20 t | Euro IV | EGR | PM Exhaust |  | 0 | 0 | 12 | 86 | 3.3579e-15 | -1.2533e-14 | 1.2423 | 1.4167e-10 | -0.010988 | 1.5611 | 5.3113 | 0 | 0 | 15 | 0.047317
8322 | Heavy Duty Trucks | Diesel | Rigid 14 - 20 t | Euro IV | SCR | PM Exhaust |  | 0 | 0 | 12 | 86 | 3.3579e-15 | -1.2533e-14 | 1.2423 | 1.4167e-10 | -0.010988 | 1.5611 | 5.3113 | 0 | 0 | 15 | 0.047317
8673 | Heavy Duty Trucks | Diesel | Rigid 14 - 20 t | Euro V | EGR | PM Exhaust |  | 0 | 0 | 10 | 85 | 7.7476e-06 | -0.0082856 | 0.85725 | -1.1217 | -0.0071498 | 0.6726 | 1.9915 | 0 | 0 | 15 | 0.06302
8556 | Heavy Duty Trucks | Diesel | Rigid 14 - 20 t | Euro V | SCR | PM Exhaust |  | 0 | 0 | 10 | 85 | 0.0033863 | 0.075017 | -0.18563 | 1.0459 | 0.17382 | -0.94089 | 3.9592 | 0 | 0 | 15 | 0.061171
8790 | Heavy Duty Trucks | Diesel | Rigid 14 - 20 t | Euro VI A/B/C | DPF+SCR | PM Exhaust |  | 0 | 0 | 10 | 85 | 0.0016203 | 0.16731 | 0.026814 | 0.12886 | 1.502 | 0.46882 | 0.35836 | 0 | 0 | 15 | 0.0084257
8907 | Heavy Duty Trucks | Diesel | Rigid 14 - 20 t | Euro VI D/E | DPF+SCR | PM Exhaust |  | 0 | 0 | 10 | 85 | 0.0016203 | 0.16731 | 0.026814 | 0.12886 | 1.502 | 0.46882 | 0.35836 | 0 | 0 | 15 | 0.0084257
9609 | Heavy Duty Trucks | Diesel | Rigid 20 - 26 t | Euro IV | EGR | PM Exhaust |  | 0 | 0 | 12 | 86 | 1.8693e-16 | -1.3794e-15 | 1.6136 | 1.0542e-11 | -0.010876 | 1.6545 | 4.415 | 0 | 0 | 15 | 0.060243
9492 | Heavy Duty Trucks | Diesel | Rigid 20 - 26 t | Euro IV | SCR | PM Exhaust |  | 0 | 0 | 12 | 86 | 1.8693e-16 | -1.3794e-15 | 1.6136 | 1.0542e-11 | -0.010876 | 1.6545 | 4.415 | 0 | 0 | 15 | 0.060243
9843 | Heavy Duty Trucks | Diesel | Rigid 20 - 26 t | Euro V | EGR | PM Exhaust |  | 0 | 0 | 10 | 85 | 0.00046112 | 0.020725 | 0.51201 | -0.16695 | 0.030405 | 0.16077 | 2.1185 | 0 | 0 | 15 | 0.080512
9726 | Heavy Duty Trucks | Diesel | Rigid 20 - 26 t | Euro V | SCR | PM Exhaust |  | 0 | 0 | 10 | 85 | 0.0044837 | 0.2734 | -1.3811 | 1.2131 | 0.27171 | -0.99887 | 2.9045e-14 | 0 | 0 | 15 | 0.082546
9960 | Heavy Duty Trucks | Diesel | Rigid 20 - 26 t | Euro VI A/B/C | DPF+SCR | PM Exhaust |  | 0 | 0 | 10 | 85 | 0.001803 | 0.20022 | 0.02369 | 0.10994 | 1.4934 | 0.46369 | 0.3723 | 0 | 0 | 15 | 0.010019
10077 | Heavy Duty Trucks | Diesel | Rigid 20 - 26 t | Euro VI D/E | DPF+SCR | PM Exhaust |  | 0 | 0 | 10 | 85 | 0.001803 | 0.20022 | 0.02369 | 0.10994 | 1.4934 | 0.46369 | 0.3723 | 0 | 0 | 15 | 0.010019
10779 | Heavy Duty Trucks | Diesel | Rigid 26 - 28 t | Euro IV | EGR | PM Exhaust |  | 0 | 0 | 12 | 86 | -9.5428e-06 | 0.0068795 | 0.76548 | 3.5571 | -0.0023404 | 0.74 | 7.5042 | 0 | 0 | 15 | 0.061051
10662 | Heavy Duty Trucks | Diesel | Rigid 26 - 28 t | Euro IV | SCR | PM Exhaust |  | 0 | 0 | 12 | 86 | -9.5428e-06 | 0.0068795 | 0.76548 | 3.5571 | -0.0023404 | 0.74 | 7.5042 | 0 | 0 | 15 | 0.061051
11013 | Heavy Duty Trucks | Diesel | Rigid 26 - 28 t | Euro V | EGR | PM Exhaust |  | 0 | 0 | 10 | 85 | 0.002176 | 0.1949 | 0.2325 | 0.41867 | 0.1568 | 0.26781 | 3.5084 | 0 | 0 | 15 | 0.085818
10896 | Heavy Duty Trucks | Diesel | Rigid 26 - 28 t | Euro V | SCR | PM Exhaust |  | 0 | 0 | 10 | 85 | 0.0040023 | 0.14354 | -0.5828 | 1.483 | 0.19471 | -0.95845 | 3.0646 | 0 | 0 | 15 | 0.079073
11130 | Heavy Duty Trucks | Diesel | Rigid 26 - 28 t | Euro VI A/B/C | DPF+SCR | PM Exhaust |  | 0 | 0 | 10 | 85 | -6.2822e-07 | -0.00014565 | 0.013303 | 0.51404 | -0.00085249 | 0.033871 | 4.0557 | 0 | 0 | 15 | 0.010349
11247 | Heavy Duty Trucks | Diesel | Rigid 26 - 28 t | Euro VI D/E | DPF+SCR | PM Exhaust |  | 0 | 0 | 10 | 85 | -6.2822e-07 | -0.00014565 | 0.013303 | 0.51404 | -0.00085249 | 0.033871 | 4.0557 | 0 | 0 | 15 | 0.010349
11949 | Heavy Duty Trucks | Diesel | Rigid 28 - 32 t | Euro IV | EGR | PM Exhaust |  | 0 | 0 | 12 | 86 | -1.9086e-05 | 0.0051351 | 0.49753 | 1.8457 | -0.0016475 | 0.42093 | 5.0791 | 0 | 0 | 15 | 0.062901
11832 | Heavy Duty Trucks | Diesel | Rigid 28 - 32 t | Euro IV | SCR | PM Exhaust |  | 0 | 0 | 12 | 86 | -1.9086e-05 | 0.0051351 | 0.49753 | 1.8457 | -0.0016475 | 0.42093 | 5.0791 | 0 | 0 | 15 | 0.062901
12183 | Heavy Duty Trucks | Diesel | Rigid 28 - 32 t | Euro V | EGR | PM Exhaust |  | 0 | 0 | 10 | 85 | 0.00039261 | 0.092667 | -0.95323 | 1.0827 | 0.047365 | -0.029277 | -3.2831 | 0 | 0 | 15 | 0.08613
12066 | Heavy Duty Trucks | Diesel | Rigid 28 - 32 t | Euro V | SCR | PM Exhaust |  | 0 | 0 | 10 | 85 | 0.009349 | 0.29418 | -0.76086 | 1.469 | 0.37291 | -0.90673 | 3.3215 | 0 | 0 | 15 | 0.079502
12300 | Heavy Duty Trucks | Diesel | Rigid 28 - 32 t | Euro VI A/B/C | DPF+SCR | PM Exhaust |  | 0 | 0 | 10 | 85 | 7.0795e-05 | 0.013062 | 0.28508 | -0.072226 | 0.05693 | 2.1558 | 8.2748e-05 | 0 | 0 | 15 | 0.010901
12417 | Heavy Duty Trucks | Diesel | Rigid 28 - 32 t | Euro VI D/E | DPF+SCR | PM Exhaust |  | 0 | 0 | 10 | 85 | 7.0795e-05 | 0.013062 | 0.28508 | -0.072226 | 0.05693 | 2.1558 | 8.2748e-05 | 0 | 0 | 15 | 0.010901
13119 | Heavy Duty Trucks | Diesel | Rigid >32 t | Euro IV | EGR | PM Exhaust |  | 0 | 0 | 12 | 86 | 4.614e-06 | 0.0027013 | 0.31787 | 1.8497 | -0.00089649 | 0.30672 | 2.7388 | 0 | 0 | 15 | 0.067629
13002 | Heavy Duty Trucks | Diesel | Rigid >32 t | Euro IV | SCR | PM Exhaust |  | 0 | 0 | 12 | 86 | 4.614e-06 | 0.0027013 | 0.31787 | 1.8497 | -0.00089649 | 0.30672 | 2.7388 | 0 | 0 | 15 | 0.067629
13353 | Heavy Duty Trucks | Diesel | Rigid >32 t | Euro V | EGR | PM Exhaust |  | 0 | 0 | 10 | 85 | 0.00073276 | 0.044626 | 0.23929 | 0.30601 | 0.0486 | -0.059724 | 2.1104 | 0 | 0 | 15 | 0.090041
13236 | Heavy Duty Trucks | Diesel | Rigid >32 t | Euro V | SCR | PM Exhaust |  | 0 | 0 | 10 | 85 | 0.0067154 | 0.31096 | -1.5111 | 2.5225 | 0.32064 | -1.5839 | 3.2753 | 0 | 0 | 15 | 0.093543
13470 | Heavy Duty Trucks | Diesel | Rigid >32 t | Euro VI A/B/C | DPF+SCR | PM Exhaust |  | 0 | 0 | 10 | 85 | 0.0021743 | 0.21356 | 0.051866 | 0.12163 | 1.4805 | 0.46783 | 0.37816 | 0 | 0 | 15 | 0.011021
13587 | Heavy Duty Trucks | Diesel | Rigid >32 t | Euro VI D/E | DPF+SCR | PM Exhaust |  | 0 | 0 | 10 | 85 | 0.0021743 | 0.21356 | 0.051866 | 0.12163 | 1.4805 | 0.46783 | 0.37816 | 0 | 0 | 15 | 0.011021
14289 | Heavy Duty Trucks | Diesel | Articulated 14 - 20 t | Euro IV | EGR | PM Exhaust |  | 0 | 0 | 12 | 86 | 2.1167e-17 | 6.332e-16 | 0.6496 | 5.2036e-13 | -0.005472 | 0.82251 | 3.1955 | 0 | 0 | 15 | 0.045421
14172 | Heavy Duty Trucks | Diesel | Articulated 14 - 20 t | Euro IV | SCR | PM Exhaust |  | 0 | 0 | 12 | 86 | 2.1167e-17 | 6.332e-16 | 0.6496 | 5.2036e-13 | -0.005472 | 0.82251 | 3.1955 | 0 | 0 | 15 | 0.045421
14523 | Heavy Duty Trucks | Diesel | Articulated 14 - 20 t | Euro V | EGR | PM Exhaust |  | 0 | 0 | 10 | 85 | 9.4268e-06 | -0.0059462 | 0.79002 | -1.0047 | -0.0062733 | 0.69638 | 1.9007 | 0 | 0 | 15 | 0.058159
14406 | Heavy Duty Trucks | Diesel | Articulated 14 - 20 t | Euro V | SCR | PM Exhaust |  | 0 | 0 | 10 | 85 | 0.006135 | 0.1958 | -0.75451 | 1.6909 | 0.37181 | -1.6975 | 4.8431 | 0 | 0 | 15 | 0.058309
14640 | Heavy Duty Trucks | Diesel | Articulated 14 - 20 t | Euro VI A/B/C | DPF+SCR | PM Exhaust |  | 0 | 0 | 10 | 85 | 0.0015322 | 0.15207 | 0.027408 | 0.12799 | 1.5084 | 0.47063 | 0.35297 | 0 | 0 | 15 | 0.0076753
14757 | Heavy Duty Trucks | Diesel | Articulated 14 - 20 t | Euro VI D/E | DPF+SCR | PM Exhaust |  | 0 | 0 | 10 | 85 | 0.0015322 | 0.15207 | 0.027408 | 0.12799 | 1.5084 | 0.47063 | 0.35297 | 0 | 0 | 15 | 0.0076753
15459 | Heavy Duty Trucks | Diesel | Articulated 20 - 28 t | Euro IV | EGR | PM Exhaust |  | 0 | 0 | 12 | 86 | 1.9072e-15 | 3.1359e-14 | 0.70215 | 6.7626e-11 | -0.0043423 | 0.68073 | 3.1249 | 0 | 0 | 15 | 0.056813
15342 | Heavy Duty Trucks | Diesel | Articulated 20 - 28 t | Euro IV | SCR | PM Exhaust |  | 0 | 0 | 12 | 86 | 1.9072e-15 | 3.1359e-14 | 0.70215 | 6.7626e-11 | -0.0043423 | 0.68073 | 3.1249 | 0 | 0 | 15 | 0.056813
15693 | Heavy Duty Trucks | Diesel | Articulated 20 - 28 t | Euro V | EGR | PM Exhaust |  | 0 | 0 | 10 | 85 | -2.3511e-05 | -0.0077178 | 1.0278 | -1.3165 | -0.0081427 | 0.74286 | 2.0654 | 0 | 0 | 15 | 0.071992
15576 | Heavy Duty Trucks | Diesel | Articulated 20 - 28 t | Euro V | SCR | PM Exhaust |  | 0 | 0 | 10 | 85 | 0.0076872 | 0.28699 | -0.93726 | 2.0509 | 0.39833 | -1.5171 | 4.8669 | 0 | 0 | 15 | 0.072962
15810 | Heavy Duty Trucks | Diesel | Articulated 20 - 28 t | Euro VI A/B/C | DPF+SCR | PM Exhaust |  | 0 | 0 | 10 | 85 | 0.0016622 | 0.16272 | -0.0062748 | 0.63175 | 1.3203 | 0.4657 | 0.30322 | 0 | 0 | 15 | 0.0093664
15927 | Heavy Duty Trucks | Diesel | Articulated 20 - 28 t | Euro VI D/E | DPF+SCR | PM Exhaust |  | 0 | 0 | 10 | 85 | 0.0016622 | 0.16272 | -0.0062748 | 0.63175 | 1.3203 | 0.4657 | 0.30322 | 0 | 0 | 15 | 0.0093664
16629 | Heavy Duty Trucks | Diesel | Articulated 28 - 34 t | Euro IV | EGR | PM Exhaust |  | 0 | 0 | 12 | 86 | 7.7464e-17 | 1.4661e-15 | 0.6675 | 2.6868e-12 | -0.0038348 | 0.61568 | 3.1587 | 0 | 0 | 15 | 0.057887
16512 | Heavy Duty Trucks | Diesel | Articulated 28 - 34 t | Euro IV | SCR | PM Exhaust |  | 0 | 0 | 12 | 86 | 7.7464e-17 | 1.4661e-15 | 0.6675 | 2.6868e-12 | -0.0038348 | 0.61568 | 3.1587 | 0 | 0 | 15 | 0.057887
16863 | Heavy Duty Trucks | Diesel | Articulated 28 - 34 t | Euro V | EGR | PM Exhaust |  | 0 | 0 | 10 | 85 | -3.0373e-05 | -0.0098322 | 1.3124 | -1.6772 | -0.010236 | 0.93403 | 2.6634 | 0 | 0 | 15 | 0.072804
16746 | Heavy Duty Trucks | Diesel | Articulated 28 - 34 t | Euro V | SCR | PM Exhaust |  | 0 | 0 | 10 | 85 | 0.0074581 | 0.29239 | -0.96124 | 1.9308 | 0.38621 | -1.38 | 4.25 | 0 | 0 | 15 | 0.07426
16980 | Heavy Duty Trucks | Diesel | Articulated 28 - 34 t | Euro VI A/B/C | DPF+SCR | PM Exhaust |  | 0 | 0 | 10 | 85 | 0.0016697 | 0.16275 | -0.0067003 | 0.63334 | 1.3195 | 0.46565 | 0.30302 | 0 | 0 | 15 | 0.009378
17097 | Heavy Duty Trucks | Diesel | Articulated 28 - 34 t | Euro VI D/E | DPF+SCR | PM Exhaust |  | 0 | 0 | 10 | 85 | 0.0016697 | 0.16275 | -0.0067003 | 0.63334 | 1.3195 | 0.46565 | 0.30302 | 0 | 0 | 15 | 0.009378
17799 | Heavy Duty Trucks | Diesel | Articulated 34 - 40 t | Euro IV | EGR | PM Exhaust |  | 0 | 0 | 12 | 86 | 8.3446e-16 | 3.246e-15 | 1.034 | 4.2228e-11 | -0.0051423 | 0.86597 | 3.3185 | 0 | 0 | 15 | 0.068247
17682 | Heavy Duty Trucks | Diesel | Articulated 34 - 40 t | Euro IV | SCR | PM Exhaust |  | 0 | 0 | 12 | 86 | 8.3446e-16 | 3.246e-15 | 1.034 | 4.2228e-11 | -0.0051423 | 0.86597 | 3.3185 | 0 | 0 | 15 | 0.068247
18033 | Heavy Duty Trucks | Diesel | Articulated 34 - 40 t | Euro V | EGR | PM Exhaust |  | 0 | 0 | 10 | 85 | 0.00051633 | 0.03066 | 0.46726 | -0.017347 | 0.034545 | 0.11154 | 2.1386 | 0 | 0 | 15 | 0.089965
17916 | Heavy Duty Trucks | Diesel | Articulated 34 - 40 t | Euro V | SCR | PM Exhaust |  | 0 | 0 | 10 | 85 | 0.0056274 | 0.32641 | -1.4668 | 2.2556 | 0.30515 | -1.3335 | 2.634 | 0 | 0 | 15 | 0.09448
18150 | Heavy Duty Trucks | Diesel | Articulated 34 - 40 t | Euro VI A/B/C | DPF+SCR | PM Exhaust |  | 0 | 0 | 10 | 85 | 0.0022903 | 0.21564 | 0.17158 | -0.78424 | 1.5603 | 0.18274 | 0.49132 | 0 | 0 | 15 | 0.01092
18267 | Heavy Duty Trucks | Diesel | Articulated 34 - 40 t | Euro VI D/E | DPF+SCR | PM Exhaust |  | 0 | 0 | 10 | 85 | 0.0022903 | 0.21564 | 0.17158 | -0.78424 | 1.5603 | 0.18274 | 0.49132 | 0 | 0 | 15 | 0.01092
18969 | Heavy Duty Trucks | Diesel | Articulated 40 - 50 t | Euro IV | EGR | PM Exhaust |  | 0 | 0 | 12 | 86 | 6.2089e-16 | 3.5556e-16 | 1.1463 | 3.5004e-11 | -0.00535 | 0.90267 | 3.6411 | 0 | 0 | 15 | 0.071748
18852 | Heavy Duty Trucks | Diesel | Articulated 40 - 50 t | Euro IV | SCR | PM Exhaust |  | 0 | 0 | 12 | 86 | 6.2089e-16 | 3.5556e-16 | 1.1463 | 3.5004e-11 | -0.00535 | 0.90267 | 3.6411 | 0 | 0 | 15 | 0.071748
19203 | Heavy Duty Trucks | Diesel | Articulated 40 - 50 t | Euro V | EGR | PM Exhaust |  | 0 | 0 | 10 | 85 | 0.0014067 | 0.30981 | -1.6426 | 1.1479 | 0.19647 | -0.35097 | -2.2206 | 0 | 0 | 15 | 0.092528
19086 | Heavy Duty Trucks | Diesel | Articulated 40 - 50 t | Euro V | SCR | PM Exhaust |  | 0 | 0 | 10 | 85 | 0.0058112 | 0.33195 | -1.4949 | 2.3288 | 0.29719 | -1.3141 | 2.6515 | 0 | 0 | 15 | 0.099321
19320 | Heavy Duty Trucks | Diesel | Articulated 40 - 50 t | Euro VI A/B/C | DPF+SCR | PM Exhaust |  | 0 | 0 | 10 | 85 | 0.0021552 | 0.21388 | 0.033285 | 0.2661 | 1.4388 | 0.47188 | 0.35942 | 0 | 0 | 15 | 0.011306
19437 | Heavy Duty Trucks | Diesel | Articulated 40 - 50 t | Euro VI D/E | DPF+SCR | PM Exhaust |  | 0 | 0 | 10 | 85 | 0.0021552 | 0.21388 | 0.033285 | 0.2661 | 1.4388 | 0.47188 | 0.35942 | 0 | 0 | 15 | 0.011306
20139 | Heavy Duty Trucks | Diesel | Articulated 50 - 60 t | Euro IV | EGR | PM Exhaust |  | 0 | 0 | 12 | 86 | 1.9495e-16 | -9.0052e-16 | 1.4359 | 1.0678e-11 | -0.0053578 | 0.93791 | 4.505 | 0 | 0 | 15 | 0.082673
20022 | Heavy Duty Trucks | Diesel | Articulated 50 - 60 t | Euro IV | SCR | PM Exhaust |  | 0 | 0 | 12 | 86 | 1.9495e-16 | -9.0052e-16 | 1.4359 | 1.0678e-11 | -0.0053578 | 0.93791 | 4.505 | 0 | 0 | 15 | 0.082673
20373 | Heavy Duty Trucks | Diesel | Articulated 50 - 60 t | Euro V | EGR | PM Exhaust |  | 0 | 0 | 10 | 85 | 0.00081666 | 0.056831 | 0.63993 | -0.059693 | 0.048685 | 0.13788 | 2.5378 | 0 | 0 | 15 | 0.10746
20256 | Heavy Duty Trucks | Diesel | Articulated 50 - 60 t | Euro V | SCR | PM Exhaust |  | 0 | 0 | 10 | 85 | 0.0040089 | 0.25807 | -1.2929 | 1.1846 | 0.1849 | -0.65943 | 1.3271e-11 | 0 | 0 | 15 | 0.11223
20490 | Heavy Duty Trucks | Diesel | Articulated 50 - 60 t | Euro VI A/B/C | DPF+SCR | PM Exhaust |  | 0 | 0 | 10 | 85 | 0.0023686 | 0.24521 | 0.066471 | 0.19395 | 1.4439 | 0.46751 | 0.38091 | 0 | 0 | 15 | 0.012913
20607 | Heavy Duty Trucks | Diesel | Articulated 50 - 60 t | Euro VI D/E | DPF+SCR | PM Exhaust |  | 0 | 0 | 10 | 85 | 0.0023686 | 0.24521 | 0.066471 | 0.19395 | 1.4439 | 0.46751 | 0.38091 | 0 | 0 | 15 | 0.012913
4887 | Heavy Duty Trucks | Diesel | Rigid <=7,5 t | Euro IV | EGR | NOx |  | 0 | 0 | 12 | 86 | 0.00016753 | 0.013541 | 1.3369 | 15.2745 | -0.00014551 | 0.029487 | 0.73033 | 0 | 0 | 15 | 2.2774
4770 | Heavy Duty Trucks | Diesel | Rigid <=7,5 t | Euro IV | SCR | NOx |  | 0 | 0 | 12 | 86 | 0.00016753 | 0.013541 | 1.3369 | 15.2745 | -0.00014551 | 0.029487 | 0.73033 | 0 | 0 | 15 | 2.2774
5121 | Heavy Duty Trucks | Diesel | Rigid <=7,5 t | Euro V | EGR | NOx |  | 0 | 0 | 5 | 85 | 0.0020081 | -0.0052611 | 2.3843 | 5.0634 | 0.0013887 | 0.041126 | 0.41641 | 0 | 0 | 15 | 2.2997
5004 | Heavy Duty Trucks | Diesel | Rigid <=7,5 t | Euro V | SCR | NOx |  | 0 | 0 | 5 | 85 | 7.902e-05 | -0.012818 | 0.50352 | 3.0227 | -1.5349e-05 | 0.00019567 | 0.13072 | 0 | 0 | 15 | 4.0749
5238 | Heavy Duty Trucks | Diesel | Rigid <=7,5 t | Euro VI A/B/C | DPF+SCR | NOx |  | 0 | 0 | 5 | 85 | 0.00041307 | -0.053975 | 2.2815 | -1.0747 | -0.00019775 | 0.11919 | -1.2771e-13 | 0 | 0 | 15 | 0.85648
5355 | Heavy Duty Trucks | Diesel | Rigid <=7,5 t | Euro VI D/E | DPF+SCR | NOx |  | 0 | 0 | 5 | 85 | 0.00041307 | -0.053975 | 2.2815 | -1.0747 | -0.00019775 | 0.11919 | -1.2771e-13 | 0 | 0 | 15 | 0.85648
6057 | Heavy Duty Trucks | Diesel | Rigid 7,5 - 12 t | Euro IV | EGR | NOx |  | 0 | 0 | 12 | 86 | 0.001271 | -0.0322 | 0.4918 | 5.709 | 0.00055685 | -0.014115 | 0.26623 | 0 | 0 | 15 | 3.7564
5940 | Heavy Duty Trucks | Diesel | Rigid 7,5 - 12 t | Euro IV | SCR | NOx |  | 0 | 0 | 12 | 86 | 0.001271 | -0.0322 | 0.4918 | 5.709 | 0.00055685 | -0.014115 | 0.26623 | 0 | 0 | 15 | 3.7564
6291 | Heavy Duty Trucks | Diesel | Rigid 7,5 - 12 t | Euro V | EGR | NOx |  | 0 | 0 | 5 | 85 | 0.0024573 | 0.076922 | 3.6093 | -0.69167 | 0.001604 | 0.065318 | 0.07068 | 0 | 0 | 15 | 3.734
6174 | Heavy Duty Trucks | Diesel | Rigid 7,5 - 12 t | Euro V | SCR | NOx |  | 0 | 0 | 5 | 85 | -0.0023352 | 0.19241 | 3.1739 | 3.6907 | 0.00039601 | 0.043508 | 0.12145 | 0 | 0 | 15 | 6.6971
6408 | Heavy Duty Trucks | Diesel | Rigid 7,5 - 12 t | Euro VI A/B/C | DPF+SCR | NOx |  | 0 | 0 | 5 | 85 | -0.0034177 | 0.33674 | -2.4839 | 4.8455 | 0.014073 | -0.11004 | 0.21624 | 0 | 0 | 15 | 1.2246
6525 | Heavy Duty Trucks | Diesel | Rigid 7,5 - 12 t | Euro VI D/E | DPF+SCR | NOx |  | 0 | 0 | 5 | 85 | -0.0034177 | 0.33674 | -2.4839 | 4.8455 | 0.014073 | -0.11004 | 0.21624 | 0 | 0 | 15 | 1.2246
8397 | Heavy Duty Trucks | Diesel | Rigid 14 - 20 t | Euro IV | EGR | NOx |  | 0 | 0 | 12 | 86 | 0.0019686 | 0.02195 | 2.6394 | 14.3977 | 0.00065025 | 0.017997 | 0.35602 | 0 | 0 | 15 | 5.6604
8280 | Heavy Duty Trucks | Diesel | Rigid 14 - 20 t | Euro IV | SCR | NOx |  | 0 | 0 | 12 | 86 | 0.0019686 | 0.02195 | 2.6394 | 14.3977 | 0.00065025 | 0.017997 | 0.35602 | 0 | 0 | 15 | 5.6604
8631 | Heavy Duty Trucks | Diesel | Rigid 14 - 20 t | Euro V | EGR | NOx |  | 0 | 0 | 5 | 85 | 0.0044275 | 0.11124 | 1.7324 | 5.2659 | 0.0026496 | 0.0053362 | 0.14327 | 0 | 0 | 15 | 5.7941
8514 | Heavy Duty Trucks | Diesel | Rigid 14 - 20 t | Euro V | SCR | NOx |  | 0 | 0 | 5 | 85 | -0.0010535 | 0.05013 | 4.9578 | 5.5749 | -0.00021579 | 0.034058 | 0.11825 | 0 | 0 | 15 | 10.0665
8748 | Heavy Duty Trucks | Diesel | Rigid 14 - 20 t | Euro VI A/B/C | DPF+SCR | NOx |  | 0 | 0 | 5 | 85 | -0.0045634 | 0.52191 | -1.9494 | 2.5972 | 0.014754 | -0.067048 | 0.096622 | 0 | 0 | 15 | 2.0849
8865 | Heavy Duty Trucks | Diesel | Rigid 14 - 20 t | Euro VI D/E | DPF+SCR | NOx |  | 0 | 0 | 5 | 85 | -0.0045634 | 0.52191 | -1.9494 | 2.5972 | 0.014754 | -0.067048 | 0.096622 | 0 | 0 | 15 | 2.0849
9567 | Heavy Duty Trucks | Diesel | Rigid 20 - 26 t | Euro IV | EGR | NOx |  | 0 | 0 | 12 | 86 | 0.00010742 | 0.038126 | 3.3144 | 16.9704 | -0.00010187 | 0.030656 | 0.31043 | 0 | 0 | 15 | 6.7464
9450 | Heavy Duty Trucks | Diesel | Rigid 20 - 26 t | Euro IV | SCR | NOx |  | 0 | 0 | 12 | 86 | 0.00010742 | 0.038126 | 3.3144 | 16.9704 | -0.00010187 | 0.030656 | 0.31043 | 0 | 0 | 15 | 6.7464
9801 | Heavy Duty Trucks | Diesel | Rigid 20 - 26 t | Euro V | EGR | NOx |  | 0 | 0 | 5 | 85 | 0.0023063 | 0.045104 | 1.2861 | 4.9463 | 0.0011381 | 0.0011557 | 0.1042 | 0 | 0 | 15 | 7.445
9684 | Heavy Duty Trucks | Diesel | Rigid 20 - 26 t | Euro V | SCR | NOx |  | 0 | 0 | 5 | 85 | -0.00030259 | 0.0075842 | 1.991 | 2.4357 | -8.5886e-05 | 0.010839 | 0.040002 | 0 | 0 | 15 | 11.9988
9918 | Heavy Duty Trucks | Diesel | Rigid 20 - 26 t | Euro VI A/B/C | DPF+SCR | NOx |  | 0 | 0 | 5 | 85 | -0.001995 | 0.23447 | -1.7823 | 4.3854 | 0.0056539 | -0.04222 | 0.094275 | 0 | 0 | 15 | 2.1527
10035 | Heavy Duty Trucks | Diesel | Rigid 20 - 26 t | Euro VI D/E | DPF+SCR | NOx |  | 0 | 0 | 5 | 85 | -0.001995 | 0.23447 | -1.7823 | 4.3854 | 0.0056539 | -0.04222 | 0.094275 | 0 | 0 | 15 | 2.1527
10737 | Heavy Duty Trucks | Diesel | Rigid 26 - 28 t | Euro IV | EGR | NOx |  | 0 | 0 | 12 | 86 | 7.5559e-05 | 0.032725 | 2.8608 | 14.1727 | -8.347e-05 | 0.025737 | 0.25935 | 0 | 0 | 15 | 6.8838
10620 | Heavy Duty Trucks | Diesel | Rigid 26 - 28 t | Euro IV | SCR | NOx |  | 0 | 0 | 12 | 86 | 7.5559e-05 | 0.032725 | 2.8608 | 14.1727 | -8.347e-05 | 0.025737 | 0.25935 | 0 | 0 | 15 | 6.8838
10971 | Heavy Duty Trucks | Diesel | Rigid 26 - 28 t | Euro V | EGR | NOx |  | 0 | 0 | 5 | 85 | 0.0033747 | 0.10825 | 0.15332 | 5.284 | 0.0018942 | -0.008013 | 0.096393 | 0 | 0 | 15 | 7.1786
10854 | Heavy Duty Trucks | Diesel | Rigid 26 - 28 t | Euro V | SCR | NOx |  | 0 | 0 | 5 | 85 | -0.00024453 | 0.0064041 | 1.5982 | 3.6132 | -5.2593e-05 | 0.0075596 | 0.050409 | 0 | 0 | 15 | 12.3714
11088 | Heavy Duty Trucks | Diesel | Rigid 26 - 28 t | Euro VI A/B/C | DPF+SCR | NOx |  | 0 | 0 | 5 | 85 | -0.00094266 | 0.11475 | -0.86795 | 2.2987 | 0.0028253 | -0.020879 | 0.049161 | 0 | 0 | 15 | 2.1376
11205 | Heavy Duty Trucks | Diesel | Rigid 26 - 28 t | Euro VI D/E | DPF+SCR | NOx |  | 0 | 0 | 5 | 85 | -0.00094266 | 0.11475 | -0.86795 | 2.2987 | 0.0028253 | -0.020879 | 0.049161 | 0 | 0 | 15 | 2.1376
11907 | Heavy Duty Trucks | Diesel | Rigid 28 - 32 t | Euro IV | EGR | NOx |  | 0 | 0 | 12 | 86 | 6.7541e-05 | 0.050362 | 3.9633 | 16.7658 | -9.9384e-05 | 0.0313 | 0.33661 | 0 | 0 | 15 | 7.4662
11790 | Heavy Duty Trucks | Diesel | Rigid 28 - 32 t | Euro IV | SCR | NOx |  | 0 | 0 | 12 | 86 | 6.7541e-05 | 0.050362 | 3.9633 | 16.7658 | -9.9384e-05 | 0.0313 | 0.33661 | 0 | 0 | 15 | 7.4662
12141 | Heavy Duty Trucks | Diesel | Rigid 28 - 32 t | Euro V | EGR | NOx |  | 0 | 0 | 5 | 85 | 0.005898 | 0.21594 | 2.2151 | 4.2263 | 0.0028495 | 0.012949 | 0.10857 | 0 | 0 | 15 | 7.4824
12024 | Heavy Duty Trucks | Diesel | Rigid 28 - 32 t | Euro V | SCR | NOx |  | 0 | 0 | 5 | 85 | -0.0003566 | 0.021212 | 1.3682 | 3.2087 | -1.3164e-06 | 0.0060264 | 0.046519 | 0 | 0 | 15 | 13.3223
12258 | Heavy Duty Trucks | Diesel | Rigid 28 - 32 t | Euro VI A/B/C | DPF+SCR | NOx |  | 0 | 0 | 5 | 85 | -0.0012075 | 0.15533 | -0.8697 | 1.966 | 0.0045108 | -0.029073 | 0.060548 | 0 | 0 | 15 | 2.064
12375 | Heavy Duty Trucks | Diesel | Rigid 28 - 32 t | Euro VI D/E | DPF+SCR | NOx |  | 0 | 0 | 5 | 85 | -0.0012075 | 0.15533 | -0.8697 | 1.966 | 0.0045108 | -0.029073 | 0.060548 | 0 | 0 | 15 | 2.064
13077 | Heavy Duty Trucks | Diesel | Rigid >32 t | Euro IV | EGR | NOx |  | 0 | 0 | 12 | 86 | 9.3952e-05 | 0.044249 | 3.7009 | 17.4211 | -9.5754e-05 | 0.029522 | 0.30455 | 0 | 0 | 15 | 7.6424
12960 | Heavy Duty Trucks | Diesel | Rigid >32 t | Euro IV | SCR | NOx |  | 0 | 0 | 12 | 86 | 9.3952e-05 | 0.044249 | 3.7009 | 17.4211 | -9.5754e-05 | 0.029522 | 0.30455 | 0 | 0 | 15 | 7.6424
13311 | Heavy Duty Trucks | Diesel | Rigid >32 t | Euro V | EGR | NOx |  | 0 | 0 | 5 | 85 | 0.0075757 | 0.18551 | 1.8672 | 14.3628 | 0.0035287 | -0.010944 | 0.25115 | 0 | 0 | 15 | 8.3001
13194 | Heavy Duty Trucks | Diesel | Rigid >32 t | Euro V | SCR | NOx |  | 0 | 0 | 5 | 85 | -0.00029097 | 0.0083994 | 1.8667 | 3.3645 | -5.6387e-05 | 0.0085946 | 0.0436 | 0 | 0 | 15 | 13.4613
13428 | Heavy Duty Trucks | Diesel | Rigid >32 t | Euro VI A/B/C | DPF+SCR | NOx |  | 0 | 0 | 5 | 85 | -0.00072774 | 0.084388 | -0.65922 | 1.9018 | 0.0019929 | -0.014723 | 0.036337 | 0 | 0 | 15 | 2.1586
13545 | Heavy Duty Trucks | Diesel | Rigid >32 t | Euro VI D/E | DPF+SCR | NOx |  | 0 | 0 | 5 | 85 | -0.00072774 | 0.084388 | -0.65922 | 1.9018 | 0.0019929 | -0.014723 | 0.036337 | 0 | 0 | 15 | 2.1586
14247 | Heavy Duty Trucks | Diesel | Articulated 14 - 20 t | Euro IV | EGR | NOx |  | 0 | 0 | 12 | 86 | 0.0015819 | 0.030703 | 3.1909 | 12.2019 | 0.00056031 | 0.02542 | 0.38477 | 0 | 0 | 15 | 5.4037
14130 | Heavy Duty Trucks | Diesel | Articulated 14 - 20 t | Euro IV | SCR | NOx |  | 0 | 0 | 12 | 86 | 0.0015819 | 0.030703 | 3.1909 | 12.2019 | 0.00056031 | 0.02542 | 0.38477 | 0 | 0 | 15 | 5.4037
14481 | Heavy Duty Trucks | Diesel | Articulated 14 - 20 t | Euro V | EGR | NOx |  | 0 | 0 | 5 | 85 | 0.0033292 | 0.11123 | 1.1378 | 4.2017 | 0.0023656 | 0.0034457 | 0.11679 | 0 | 0 | 15 | 5.4736
14364 | Heavy Duty Trucks | Diesel | Articulated 14 - 20 t | Euro V | SCR | NOx |  | 0 | 0 | 5 | 85 | -0.00068446 | 0.023838 | 4.1668 | 5.8367 | -0.00016283 | 0.027185 | 0.12873 | 0 | 0 | 15 | 9.5215
14598 | Heavy Duty Trucks | Diesel | Articulated 14 - 20 t | Euro VI A/B/C | DPF+SCR | NOx |  | 0 | 0 | 5 | 85 | -0.0014328 | 0.20191 | -1.0249 | 2.1277 | 0.0078556 | -0.045677 | 0.085504 | 0 | 0 | 15 | 1.5612
14715 | Heavy Duty Trucks | Diesel | Articulated 14 - 20 t | Euro VI D/E | DPF+SCR | NOx |  | 0 | 0 | 5 | 85 | -0.0014328 | 0.20191 | -1.0249 | 2.1277 | 0.0078556 | -0.045677 | 0.085504 | 0 | 0 | 15 | 1.5612
15417 | Heavy Duty Trucks | Diesel | Articulated 20 - 28 t | Euro IV | EGR | NOx |  | 0 | 0 | 12 | 86 | 0.00048243 | 0.11625 | 3.6328 | 1.2627 | 0.00016321 | 0.04938 | 0.066131 | 0 | 0 | 15 | 6.6022
15300 | Heavy Duty Trucks | Diesel | Articulated 20 - 28 t | Euro IV | SCR | NOx |  | 0 | 0 | 12 | 86 | 0.00048243 | 0.11625 | 3.6328 | 1.2627 | 0.00016321 | 0.04938 | 0.066131 | 0 | 0 | 15 | 6.6022
15651 | Heavy Duty Trucks | Diesel | Articulated 20 - 28 t | Euro V | EGR | NOx |  | 0 | 0 | 5 | 85 | 0.0050415 | 0.198 | 0.27881 | 5.2189 | 0.0031663 | -0.0077452 | 0.10855 | 0 | 0 | 15 | 6.7129
15534 | Heavy Duty Trucks | Diesel | Articulated 20 - 28 t | Euro V | SCR | NOx |  | 0 | 0 | 5 | 85 | -0.00058862 | 0.018305 | 4.3831 | 8.5185 | -9.8159e-05 | 0.02096 | 0.14241 | 0 | 0 | 15 | 11.7155
15768 | Heavy Duty Trucks | Diesel | Articulated 20 - 28 t | Euro VI A/B/C | DPF+SCR | NOx |  | 0 | 0 | 5 | 85 | -0.0011067 | 0.16427 | -0.77845 | 1.8217 | 0.0058558 | -0.033697 | 0.066412 | 0 | 0 | 15 | 1.7735
15885 | Heavy Duty Trucks | Diesel | Articulated 20 - 28 t | Euro VI D/E | DPF+SCR | NOx |  | 0 | 0 | 5 | 85 | -0.0011067 | 0.16427 | -0.77845 | 1.8217 | 0.0058558 | -0.033697 | 0.066412 | 0 | 0 | 15 | 1.7735
16587 | Heavy Duty Trucks | Diesel | Articulated 28 - 34 t | Euro IV | EGR | NOx |  | 0 | 0 | 12 | 86 | 0.0002653 | 0.14462 | 4.6213 | 1.1634 | 9.057e-05 | 0.061221 | 0.088596 | 0 | 0 | 15 | 6.7439
16470 | Heavy Duty Trucks | Diesel | Articulated 28 - 34 t | Euro IV | SCR | NOx |  | 0 | 0 | 12 | 86 | 0.0002653 | 0.14462 | 4.6213 | 1.1634 | 9.057e-05 | 0.061221 | 0.088596 | 0 | 0 | 15 | 6.7439
16821 | Heavy Duty Trucks | Diesel | Articulated 28 - 34 t | Euro V | EGR | NOx |  | 0 | 0 | 5 | 85 | 0.0071383 | 0.29587 | -0.16021 | 6.4589 | 0.0045215 | -0.014382 | 0.12812 | 0 | 0 | 15 | 6.7918
16704 | Heavy Duty Trucks | Diesel | Articulated 28 - 34 t | Euro V | SCR | NOx |  | 0 | 0 | 5 | 85 | -0.00056283 | 0.015143 | 4.578 | 9.2617 | -7.7497e-05 | 0.020557 | 0.15448 | 0 | 0 | 15 | 11.8904
16938 | Heavy Duty Trucks | Diesel | Articulated 28 - 34 t | Euro VI A/B/C | DPF+SCR | NOx |  | 0 | 0 | 5 | 85 | -0.00084489 | 0.14089 | -0.69164 | 1.8187 | 0.005649 | -0.033483 | 0.068709 | 0 | 0 | 15 | 1.6154
17055 | Heavy Duty Trucks | Diesel | Articulated 28 - 34 t | Euro VI D/E | DPF+SCR | NOx |  | 0 | 0 | 5 | 85 | -0.00084489 | 0.14089 | -0.69164 | 1.8187 | 0.005649 | -0.033483 | 0.068709 | 0 | 0 | 15 | 1.6154
17757 | Heavy Duty Trucks | Diesel | Articulated 34 - 40 t | Euro IV | EGR | NOx |  | 0 | 0 | 12 | 86 | 2.501e-06 | 0.018981 | 1.619 | 6.7906 | -3.8485e-05 | 0.012452 | 0.13286 | 0 | 0 | 15 | 7.5794
17640 | Heavy Duty Trucks | Diesel | Articulated 34 - 40 t | Euro IV | SCR | NOx |  | 0 | 0 | 12 | 86 | 2.501e-06 | 0.018981 | 1.619 | 6.7906 | -3.8485e-05 | 0.012452 | 0.13286 | 0 | 0 | 15 | 7.5794
17991 | Heavy Duty Trucks | Diesel | Articulated 34 - 40 t | Euro V | EGR | NOx |  | 0 | 0 | 5 | 85 | 0.0051937 | 0.16665 | 2.0202 | 9.9152 | 0.0026585 | -0.0011119 | 0.18208 | 0 | 0 | 15 | 8.3155
17874 | Heavy Duty Trucks | Diesel | Articulated 34 - 40 t | Euro V | SCR | NOx |  | 0 | 0 | 5 | 85 | -0.0001791 | 0.0039989 | 1.4735 | 2.8656 | -4.0843e-05 | 0.0065176 | 0.036954 | 0 | 0 | 15 | 13.4169
18108 | Heavy Duty Trucks | Diesel | Articulated 34 - 40 t | Euro VI A/B/C | DPF+SCR | NOx |  | 0 | 0 | 5 | 85 | -0.00076866 | 0.095105 | -0.72045 | 2.0003 | 0.0023712 | -0.017175 | 0.040455 | 0 | 0 | 15 | 2.107
18225 | Heavy Duty Trucks | Diesel | Articulated 34 - 40 t | Euro VI D/E | DPF+SCR | NOx |  | 0 | 0 | 5 | 85 | -0.00076866 | 0.095105 | -0.72045 | 2.0003 | 0.0023712 | -0.017175 | 0.040455 | 0 | 0 | 15 | 2.107
18927 | Heavy Duty Trucks | Diesel | Articulated 40 - 50 t | Euro IV | EGR | NOx |  | 0 | 0 | 12 | 86 | 0.0014875 | 0.079888 | 5.2703 | 16.5245 | 0.00036054 | 0.035668 | 0.37343 | 0 | 0 | 15 | 7.9882
18810 | Heavy Duty Trucks | Diesel | Articulated 40 - 50 t | Euro IV | SCR | NOx |  | 0 | 0 | 12 | 86 | 0.0014875 | 0.079888 | 5.2703 | 16.5245 | 0.00036054 | 0.035668 | 0.37343 | 0 | 0 | 15 | 7.9882
19161 | Heavy Duty Trucks | Diesel | Articulated 40 - 50 t | Euro V | EGR | NOx |  | 0 | 0 | 5 | 85 | 0.0057562 | 0.19233 | 1.9062 | 10.059 | 0.0028393 | -0.0027219 | 0.17817 | 0 | 0 | 15 | 8.7055
19044 | Heavy Duty Trucks | Diesel | Articulated 40 - 50 t | Euro V | SCR | NOx |  | 0 | 0 | 5 | 85 | -0.0002 | 0.0044044 | 1.6441 | 2.9069 | -4.0017e-05 | 0.0068733 | 0.037749 | 0 | 0 | 15 | 14.0992
19278 | Heavy Duty Trucks | Diesel | Articulated 40 - 50 t | Euro VI A/B/C | DPF+SCR | NOx |  | 0 | 0 | 5 | 85 | -0.00069784 | 0.091899 | -0.68826 | 1.9777 | 0.0024316 | -0.017141 | 0.040211 | 0 | 0 | 15 | 2.0141
19395 | Heavy Duty Trucks | Diesel | Articulated 40 - 50 t | Euro VI D/E | DPF+SCR | NOx |  | 0 | 0 | 5 | 85 | -0.00069784 | 0.091899 | -0.68826 | 1.9777 | 0.0024316 | -0.017141 | 0.040211 | 0 | 0 | 15 | 2.0141
20097 | Heavy Duty Trucks | Diesel | Articulated 50 - 60 t | Euro IV | EGR | NOx |  | 0 | 0 | 12 | 86 | 0.00082584 | 0.079615 | 4.7284 | 12.17 | 0.00017123 | 0.029542 | 0.26737 | 0 | 0 | 15 | 9.2384
19980 | Heavy Duty Trucks | Diesel | Articulated 50 - 60 t | Euro IV | SCR | NOx |  | 0 | 0 | 12 | 86 | 0.00082584 | 0.079615 | 4.7284 | 12.17 | 0.00017123 | 0.029542 | 0.26737 | 0 | 0 | 15 | 9.2384
20331 | Heavy Duty Trucks | Diesel | Articulated 50 - 60 t | Euro V | EGR | NOx |  | 0 | 0 | 5 | 85 | 0.0081065 | 0.30925 | 1.2728 | 12.2916 | 0.0036592 | -0.0097381 | 0.1842 | 0 | 0 | 15 | 9.9309
20214 | Heavy Duty Trucks | Diesel | Articulated 50 - 60 t | Euro V | SCR | NOx |  | 0 | 0 | 5 | 85 | -0.00024424 | 0.0060538 | 2.0171 | 3.4625 | -3.2022e-05 | 0.0071706 | 0.04112 | 0 | 0 | 15 | 16.1424
20448 | Heavy Duty Trucks | Diesel | Articulated 50 - 60 t | Euro VI A/B/C | DPF+SCR | NOx |  | 0 | 0 | 5 | 85 | -0.0010789 | 0.15309 | -1.1755 | 3.6655 | 0.0041004 | -0.028601 | 0.068737 | 0 | 0 | 15 | 1.9963
20565 | Heavy Duty Trucks | Diesel | Articulated 50 - 60 t | Euro VI D/E | DPF+SCR | NOx |  | 0 | 0 | 5 | 85 | -0.0010789 | 0.15309 | -1.1755 | 3.6655 | 0.0041004 | -0.028601 | 0.068737 | 0 | 0 | 15 | 1.9963