## Sheet1
| Category | Fuel | Segment | Euro Standard | Technology | Pollutant | Mode | Road Slope | Load | Min Speed [km/h] | Max Speed [km/h] | Alpha | Beta | Gamma | Delta | Epsilon | Zita | Hta | Reduction Factor [%] | Bio Reduction Factor [%] | 15 | EF [g/km] or ECF [MJ/km]
3390 | Light Commercial Vehicles | Petrol | N1-I | Euro 4 | PFI | PM Exhaust | Urban Peak |  |  | 10 | 110 | 0 | 0 | 0.00128 | 0 | 0 | 0 | 1 | 0 | 0 | 15 | 0.00128
3391 | Light Commercial Vehicles | Petrol | N1-I | Euro 4 | PFI | PM Exhaust | Urban Off Peak |  |  | 10 | 110 | 0 | 0 | 0.00128 | 0 | 0 | 0 | 1 | 0 | 0 | 15 | 0.00128
3392 | Light Commercial Vehicles | Petrol | N1-I | Euro 4 | PFI | PM Exhaust | Rural |  |  | 10 | 110 | 0 | 0 | 0.000836 | 0 | 0 | 0 | 1 | 0 | 0 | 15 | 0.000836
3393 | Light Commercial Vehicles | Petrol | N1-I | Euro 4 | PFI | PM Exhaust | Highway |  |  | 10 | 110 | 0 | 0 | 0.00119 | 0 | 0 | 0 | 1 | 0 | 0 | 15 | 0.00119
3402 | Light Commercial Vehicles | Petrol | N1-I | Euro 5 | PFI | PM Exhaust |  |  |  | 5 | 140 | 8.734e-05 | -0.00023843 | 0.041636 | -0.08629 | -0.024461 | 4.8663 | 0.036513 | 0 | 0 | 15 | 0.00076943
3420 | Light Commercial Vehicles | Petrol | N1-I | Euro 6 a/b/c | PFI | PM Exhaust |  |  |  | 5 | 140 | 8.734e-05 | -0.00023843 | 0.041636 | -0.08629 | -0.024461 | 4.8663 | 0.036513 | 0 | 0 | 15 | 0.00076943
3411 | Light Commercial Vehicles | Petrol | N1-I | Euro 6 a/b/c | GDI | PM Exhaust |  |  |  | 5 | 140 | 8.734e-05 | -0.00023843 | 0.041636 | -0.08629 | -0.024461 | 4.8663 | 0.036513 | 0 | 0 | 15 | 0.00076943
3438 | Light Commercial Vehicles | Petrol | N1-I | Euro 6 d-temp | PFI | PM Exhaust |  |  |  | 5 | 140 | 5.5963e-07 | -0.00011693 | 0.0074595 | 0.0074017 | 9.3328e-05 | -0.034888 | 3.5051 | 0.5 | 0 | 15 | 0.0010532
3429 | Light Commercial Vehicles | Petrol | N1-I | Euro 6 d-temp | GDI | PM Exhaust |  |  |  | 5 | 140 | 5.5963e-07 | -0.00011693 | 0.0074595 | 0.0074017 | 9.3328e-05 | -0.034888 | 3.5051 | 0.5 | 0 | 15 | 0.0010532
3447 | Light Commercial Vehicles | Petrol | N1-I | Euro 6 d-temp | GDI+GPF | PM Exhaust |  |  |  | 5 | 140 | 5.5963e-07 | -0.00011693 | 0.0074595 | 0.0074017 | 9.3328e-05 | -0.034888 | 3.5051 | 0.5 | 0 | 15 | 0.0010532
3465 | Light Commercial Vehicles | Petrol | N1-I | Euro 6 d | PFI | PM Exhaust |  |  |  | 5 | 140 | 5.5963e-07 | -0.00011693 | 0.0074595 | 0.0074017 | 9.3328e-05 | -0.034888 | 3.5051 | 0.5 | 0 | 15 | 0.0010532
3456 | Light Commercial Vehicles | Petrol | N1-I | Euro 6 d | GDI | PM Exhaust |  |  |  | 5 | 140 | 5.5963e-07 | -0.00011693 | 0.0074595 | 0.0074017 | 9.3328e-05 | -0.034888 | 3.5051 | 0.5 | 0 | 15 | 0.0010532
3474 | Light Commercial Vehicles | Petrol | N1-I | Euro 6 d | GDI+GPF | PM Exhaust |  |  |  | 5 | 140 | 5.5963e-07 | -0.00011693 | 0.0074595 | 0.0074017 | 9.3328e-05 | -0.034888 | 3.5051 | 0.5 | 0 | 15 | 0.0010532
3801 | Light Commercial Vehicles | Diesel | N1-I | Euro 4 | DPF | PM Exhaust |  |  |  | 10 | 110 | 8.7515e-05 | -0.0095002 | 0.37573 | -1.111e-13 | -1.2938e-15 | 7.8427e-14 | 5.5565 | 0 | 0 | 15 | 0.045517
3810 | Light Commercial Vehicles | Diesel | N1-I | Euro 5 | DPF | PM Exhaust |  |  |  | 5 | 100 | 0.00090912 | 0.038353 | -0.014755 | 0.053694 | 1.5358 | 0.55202 | 0.33911 | 0 | 0 | 15 | 0.0021703
3828 | Light Commercial Vehicles | Diesel | N1-I | Euro 6 a/b/c | DPF | PM Exhaust |  |  |  | 5 | 100 | 0.00090912 | 0.038353 | -0.014755 | 0.053694 | 1.5358 | 0.55202 | 0.33911 | 0 | 0 | 15 | 0.0021703
3846 | Light Commercial Vehicles | Diesel | N1-I | Euro 6 a/b/c | LNT+DPF | PM Exhaust |  |  |  | 5 | 100 | 0.00090912 | 0.038353 | -0.014755 | 0.053694 | 1.5358 | 0.55202 | 0.33911 | 0 | 0 | 15 | 0.0021703
3837 | Light Commercial Vehicles | Diesel | N1-I | Euro 6 a/b/c | DPF+SCR | PM Exhaust |  |  |  | 5 | 100 | 0.00090912 | 0.038353 | -0.014755 | 0.053694 | 1.5358 | 0.55202 | 0.33911 | 0 | 0 | 15 | 0.0021703
3855 | Light Commercial Vehicles | Diesel | N1-I | Euro 6 d-temp | DPF | PM Exhaust |  |  |  | 5 | 100 | 0.00090912 | 0.038353 | -0.014755 | 0.053694 | 1.5358 | 0.55202 | 0.33911 | 0 | 0 | 15 | 0.0021703
3873 | Light Commercial Vehicles | Diesel | N1-I | Euro 6 d-temp | LNT+DPF | PM Exhaust |  |  |  | 5 | 100 | 0.00090912 | 0.038353 | -0.014755 | 0.053694 | 1.5358 | 0.55202 | 0.33911 | 0 | 0 | 15 | 0.0021703
3864 | Light Commercial Vehicles | Diesel | N1-I | Euro 6 d-temp | DPF+SCR | PM Exhaust |  |  |  | 5 | 100 | 0.00090912 | 0.038353 | -0.014755 | 0.053694 | 1.5358 | 0.55202 | 0.33911 | 0 | 0 | 15 | 0.0021703
3882 | Light Commercial Vehicles | Diesel | N1-I | Euro 6 d | DPF | PM Exhaust |  |  |  | 5 | 100 | 0.00090912 | 0.038353 | -0.014755 | 0.053694 | 1.5358 | 0.55202 | 0.33911 | 0 | 0 | 15 | 0.0021703
3900 | Light Commercial Vehicles | Diesel | N1-I | Euro 6 d | LNT+DPF | PM Exhaust |  |  |  | 5 | 100 | 0.00090912 | 0.038353 | -0.014755 | 0.053694 | 1.5358 | 0.55202 | 0.33911 | 0 | 0 | 15 | 0.0021703
3891 | Light Commercial Vehicles | Diesel | N1-I | Euro 6 d | DPF+SCR | PM Exhaust |  |  |  | 5 | 100 | 0.00090912 | 0.038353 | -0.014755 | 0.053694 | 1.5358 | 0.55202 | 0.33911 | 0 | 0 | 15 | 0.0021703
3531 | Light Commercial Vehicles | Petrol | N1-II | Euro 4 | PFI | PM Exhaust | Urban Peak |  |  | 10 | 110 | 0 | 0 | 0.00128 | 0 | 0 | 0 | 1 | 0 | 0 | 15 | 0.00128
3532 | Light Commercial Vehicles | Petrol | N1-II | Euro 4 | PFI | PM Exhaust | Urban Off Peak |  |  | 10 | 110 | 0 | 0 | 0.00128 | 0 | 0 | 0 | 1 | 0 | 0 | 15 | 0.00128
3533 | Light Commercial Vehicles | Petrol | N1-II | Euro 4 | PFI | PM Exhaust | Rural |  |  | 10 | 110 | 0 | 0 | 0.000836 | 0 | 0 | 0 | 1 | 0 | 0 | 15 | 0.000836
3534 | Light Commercial Vehicles | Petrol | N1-II | Euro 4 | PFI | PM Exhaust | Highway |  |  | 10 | 110 | 0 | 0 | 0.00119 | 0 | 0 | 0 | 1 | 0 | 0 | 15 | 0.00119
3543 | Light Commercial Vehicles | Petrol | N1-II | Euro 5 | PFI | PM Exhaust |  |  |  | 5 | 140 | 8.734e-05 | -0.00023843 | 0.041636 | -0.08629 | -0.024461 | 4.8663 | 0.036513 | 0 | 0 | 15 | 0.00076943
3561 | Light Commercial Vehicles | Petrol | N1-II | Euro 6 a/b/c | PFI | PM Exhaust |  |  |  | 5 | 140 | 8.734e-05 | -0.00023843 | 0.041636 | -0.08629 | -0.024461 | 4.8663 | 0.036513 | 0 | 0 | 15 | 0.00076943
3552 | Light Commercial Vehicles | Petrol | N1-II | Euro 6 a/b/c | GDI | PM Exhaust |  |  |  | 5 | 140 | 8.734e-05 | -0.00023843 | 0.041636 | -0.08629 | -0.024461 | 4.8663 | 0.036513 | 0 | 0 | 15 | 0.00076943
3579 | Light Commercial Vehicles | Petrol | N1-II | Euro 6 d-temp | PFI | PM Exhaust |  |  |  | 5 | 140 | 8.734e-05 | -0.00023843 | 0.041636 | -0.08629 | -0.024461 | 4.8663 | 0.036513 | 0.5 | 0 | 15 | 0.00038472
3570 | Light Commercial Vehicles | Petrol | N1-II | Euro 6 d-temp | GDI | PM Exhaust |  |  |  | 5 | 140 | 8.734e-05 | -0.00023843 | 0.041636 | -0.08629 | -0.024461 | 4.8663 | 0.036513 | 0.5 | 0 | 15 | 0.00038472
3588 | Light Commercial Vehicles | Petrol | N1-II | Euro 6 d-temp | GDI+GPF | PM Exhaust |  |  |  | 5 | 140 | 8.734e-05 | -0.00023843 | 0.041636 | -0.08629 | -0.024461 | 4.8663 | 0.036513 | 0.5 | 0 | 15 | 0.00038472
3606 | Light Commercial Vehicles | Petrol | N1-II | Euro 6 d | PFI | PM Exhaust |  |  |  | 5 | 140 | 8.734e-05 | -0.00023843 | 0.041636 | -0.08629 | -0.024461 | 4.8663 | 0.036513 | 0.5 | 0 | 15 | 0.00038472
3597 | Light Commercial Vehicles | Petrol | N1-II | Euro 6 d | GDI | PM Exhaust |  |  |  | 5 | 140 | 8.734e-05 | -0.00023843 | 0.041636 | -0.08629 | -0.024461 | 4.8663 | 0.036513 | 0.5 | 0 | 15 | 0.00038472
3615 | Light Commercial Vehicles | Petrol | N1-II | Euro 6 d | GDI+GPF | PM Exhaust |  |  |  | 5 | 140 | 8.734e-05 | -0.00023843 | 0.041636 | -0.08629 | -0.024461 | 4.8663 | 0.036513 | 0.5 | 0 | 15 | 0.00038472
3945 | Light Commercial Vehicles | Diesel | N1-II | Euro 4 | DPF | PM Exhaust |  |  |  | 10 | 110 | 8.7515e-05 | -0.0095002 | 0.37573 | -1.111e-13 | -1.2938e-15 | 7.8427e-14 | 5.5565 | 0 | 0 | 15 | 0.045517
3954 | Light Commercial Vehicles | Diesel | N1-II | Euro 5 | DPF | PM Exhaust |  |  |  | 5 | 100 | 0.00090912 | 0.038353 | -0.014755 | 0.053694 | 1.5358 | 0.55202 | 0.33911 | 0 | 0 | 15 | 0.0021703
3963 | Light Commercial Vehicles | Diesel | N1-II | Euro 6 a/b/c | DPF | PM Exhaust |  |  |  | 5 | 100 | 0.00090912 | 0.038353 | -0.014755 | 0.053694 | 1.5358 | 0.55202 | 0.33911 | 0 | 0 | 15 | 0.0021703
3981 | Light Commercial Vehicles | Diesel | N1-II | Euro 6 a/b/c | LNT+DPF | PM Exhaust |  |  |  | 5 | 100 | 0.00090912 | 0.038353 | -0.014755 | 0.053694 | 1.5358 | 0.55202 | 0.33911 | 0 | 0 | 15 | 0.0021703
3972 | Light Commercial Vehicles | Diesel | N1-II | Euro 6 a/b/c | DPF+SCR | PM Exhaust |  |  |  | 5 | 100 | 0.00090912 | 0.038353 | -0.014755 | 0.053694 | 1.5358 | 0.55202 | 0.33911 | 0 | 0 | 15 | 0.0021703
3990 | Light Commercial Vehicles | Diesel | N1-II | Euro 6 d-temp | DPF | PM Exhaust |  |  |  | 5 | 100 | 0.00090912 | 0.038353 | -0.014755 | 0.053694 | 1.5358 | 0.55202 | 0.33911 | 0 | 0 | 15 | 0.0021703
4008 | Light Commercial Vehicles | Diesel | N1-II | Euro 6 d-temp | LNT+DPF | PM Exhaust |  |  |  | 5 | 100 | 0.00090912 | 0.038353 | -0.014755 | 0.053694 | 1.5358 | 0.55202 | 0.33911 | 0 | 0 | 15 | 0.0021703
3999 | Light Commercial Vehicles | Diesel | N1-II | Euro 6 d-temp | DPF+SCR | PM Exhaust |  |  |  | 5 | 100 | 0.00090912 | 0.038353 | -0.014755 | 0.053694 | 1.5358 | 0.55202 | 0.33911 | 0 | 0 | 15 | 0.0021703
4017 | Light Commercial Vehicles | Diesel | N1-II | Euro 6 d | DPF | PM Exhaust |  |  |  | 5 | 100 | 0.00090912 | 0.038353 | -0.014755 | 0.053694 | 1.5358 | 0.55202 | 0.33911 | 0 | 0 | 15 | 0.0021703
4035 | Light Commercial Vehicles | Diesel | N1-II | Euro 6 d | LNT+DPF | PM Exhaust |  |  |  | 5 | 100 | 0.00090912 | 0.038353 | -0.014755 | 0.053694 | 1.5358 | 0.55202 | 0.33911 | 0 | 0 | 15 | 0.0021703
4026 | Light Commercial Vehicles | Diesel | N1-II | Euro 6 d | DPF+SCR | PM Exhaust |  |  |  | 5 | 100 | 0.00090912 | 0.038353 | -0.014755 | 0.053694 | 1.5358 | 0.55202 | 0.33911 | 0 | 0 | 15 | 0.0021703
3672 | Light Commercial Vehicles | Petrol | N1-III | Euro 4 | PFI | PM Exhaust | Urban Peak |  |  | 10 | 110 | 0 | 0 | 0.00128 | 0 | 0 | 0 | 1 | 0 | 0 | 15 | 0.00128
3673 | Light Commercial Vehicles | Petrol | N1-III | Euro 4 | PFI | PM Exhaust | Urban Off Peak |  |  | 10 | 110 | 0 | 0 | 0.00128 | 0 | 0 | 0 | 1 | 0 | 0 | 15 | 0.00128
3674 | Light Commercial Vehicles | Petrol | N1-III | Euro 4 | PFI | PM Exhaust | Rural |  |  | 10 | 110 | 0 | 0 | 0.000836 | 0 | 0 | 0 | 1 | 0 | 0 | 15 | 0.000836
3675 | Light Commercial Vehicles | Petrol | N1-III | Euro 4 | PFI | PM Exhaust | Highway |  |  | 10 | 110 | 0 | 0 | 0.00119 | 0 | 0 | 0 | 1 | 0 | 0 | 15 | 0.00119
3684 | Light Commercial Vehicles | Petrol | N1-III | Euro 5 | PFI | PM Exhaust |  |  |  | 5 | 140 | 8.734e-05 | -0.00023843 | 0.041636 | -0.08629 | -0.024461 | 4.8663 | 0.036513 | 0 | 0 | 15 | 0.00076943
3702 | Light Commercial Vehicles | Petrol | N1-III | Euro 6 a/b/c | PFI | PM Exhaust |  |  |  | 5 | 140 | 8.734e-05 | -0.00023843 | 0.041636 | -0.08629 | -0.024461 | 4.8663 | 0.036513 | 0 | 0 | 15 | 0.00076943
3693 | Light Commercial Vehicles | Petrol | N1-III | Euro 6 a/b/c | GDI | PM Exhaust |  |  |  | 5 | 140 | 8.734e-05 | -0.00023843 | 0.041636 | -0.08629 | -0.024461 | 4.8663 | 0.036513 | 0 | 0 | 15 | 0.00076943
3720 | Light Commercial Vehicles | Petrol | N1-III | Euro 6 d-temp | PFI | PM Exhaust |  |  |  | 5 | 140 | 8.734e-05 | -0.00023843 | 0.041636 | -0.08629 | -0.024461 | 4.8663 | 0.036513 | 0.5 | 0 | 15 | 0.00038472
3711 | Light Commercial Vehicles | Petrol | N1-III | Euro 6 d-temp | GDI | PM Exhaust |  |  |  | 5 | 140 | 8.734e-05 | -0.00023843 | 0.041636 | -0.08629 | -0.024461 | 4.8663 | 0.036513 | 0.5 | 0 | 15 | 0.00038472
3729 | Light Commercial Vehicles | Petrol | N1-III | Euro 6 d-temp | GDI+GPF | PM Exhaust |  |  |  | 5 | 140 | 8.734e-05 | -0.00023843 | 0.041636 | -0.08629 | -0.024461 | 4.8663 | 0.036513 | 0.5 | 0 | 15 | 0.00038472
3747 | Light Commercial Vehicles | Petrol | N1-III | Euro 6 d | PFI | PM Exhaust |  |  |  | 5 | 140 | 8.734e-05 | -0.00023843 | 0.041636 | -0.08629 | -0.024461 | 4.8663 | 0.036513 | 0.5 | 0 | 15 | 0.00038472
3738 | Light Commercial Vehicles | Petrol | N1-III | Euro 6 d | GDI | PM Exhaust |  |  |  | 5 | 140 | 8.734e-05 | -0.00023843 | 0.041636 | -0.08629 | -0.024461 | 4.8663 | 0.036513 | 0.5 | 0 | 15 | 0.00038472
3756 | Light Commercial Vehicles | Petrol | N1-III | Euro 6 d | GDI+GPF | PM Exhaust |  |  |  | 5 | 140 | 8.734e-05 | -0.00023843 | 0.041636 | -0.08629 | -0.024461 | 4.8663 | 0.036513 | 0.5 | 0 | 15 | 0.00038472
4080 | Light Commercial Vehicles | Diesel | N1-III | Euro 4 | DPF | PM Exhaust |  |  |  | 10 | 110 | 8.7515e-05 | -0.0095002 | 0.37573 | -1.111e-13 | -1.2938e-15 | 7.8427e-14 | 5.5565 | 0 | 0 | 15 | 0.045517
4089 | Light Commercial Vehicles | Diesel | N1-III | Euro 5 | DPF | PM Exhaust |  |  |  | 5 | 100 | 0.00090912 | 0.038353 | -0.014755 | 0.053694 | 1.5358 | 0.55202 | 0.33911 | 0 | 0 | 15 | 0.0021703
4098 | Light Commercial Vehicles | Diesel | N1-III | Euro 6 a/b/c | DPF | PM Exhaust |  |  |  | 5 | 100 | 0.00090912 | 0.038353 | -0.014755 | 0.053694 | 1.5358 | 0.55202 | 0.33911 | 0 | 0 | 15 | 0.0021703
4116 | Light Commercial Vehicles | Diesel | N1-III | Euro 6 a/b/c | LNT+DPF | PM Exhaust |  |  |  | 5 | 100 | 0.00090912 | 0.038353 | -0.014755 | 0.053694 | 1.5358 | 0.55202 | 0.33911 | 0 | 0 | 15 | 0.0021703
4107 | Light Commercial Vehicles | Diesel | N1-III | Euro 6 a/b/c | DPF+SCR | PM Exhaust |  |  |  | 5 | 100 | 0.00090912 | 0.038353 | -0.014755 | 0.053694 | 1.5358 | 0.55202 | 0.33911 | 0 | 0 | 15 | 0.0021703
4125 | Light Commercial Vehicles | Diesel | N1-III | Euro 6 d-temp | DPF | PM Exhaust |  |  |  | 5 | 100 | 0.00090912 | 0.038353 | -0.014755 | 0.053694 | 1.5358 | 0.55202 | 0.33911 | 0 | 0 | 15 | 0.0021703
4143 | Light Commercial Vehicles | Diesel | N1-III | Euro 6 d-temp | LNT+DPF | PM Exhaust |  |  |  | 5 | 100 | 0.00090912 | 0.038353 | -0.014755 | 0.053694 | 1.5358 | 0.55202 | 0.33911 | 0 | 0 | 15 | 0.0021703
4134 | Light Commercial Vehicles | Diesel | N1-III | Euro 6 d-temp | DPF+SCR | PM Exhaust |  |  |  | 5 | 100 | 0.00090912 | 0.038353 | -0.014755 | 0.053694 | 1.5358 | 0.55202 | 0.33911 | 0 | 0 | 15 | 0.0021703
4152 | Light Commercial Vehicles | Diesel | N1-III | Euro 6 d | DPF | PM Exhaust |  |  |  | 5 | 100 | 0.00090912 | 0.038353 | -0.014755 | 0.053694 | 1.5358 | 0.55202 | 0.33911 | 0 | 0 | 15 | 0.0021703
4170 | Light Commercial Vehicles | Diesel | N1-III | Euro 6 d | LNT+DPF | PM Exhaust |  |  |  | 5 | 100 | 0.00090912 | 0.038353 | -0.014755 | 0.053694 | 1.5358 | 0.55202 | 0.33911 | 0 | 0 | 15 | 0.0021703
4161 | Light Commercial Vehicles | Diesel | N1-III | Euro 6 d | DPF+SCR | PM Exhaust |  |  |  | 5 | 100 | 0.00090912 | 0.038353 | -0.014755 | 0.053694 | 1.5358 | 0.55202 | 0.33911 | 0 | 0 | 15 | 0.0021703
3388 | Light Commercial Vehicles | Petrol | N1-I | Euro 4 | PFI | NOx |  |  |  | 10 | 120 | 3.9739e-05 | -0.0047371 | 0.35054 | -3.3707e-12 | -4.2148e-15 | 4.454e-13 | 5.2634 | 0 | 0 | 15 | 0.054799
3400 | Light Commercial Vehicles | Petrol | N1-I | Euro 5 | PFI | NOx |  |  |  | 5 | 120 | 0.0001587 | 0.054619 | -0.12809 | -0.12225 | 0.044451 | 1.3188 | -4.0853 | 0 | 0 | 15 | 0.027968
3418 | Light Commercial Vehicles | Petrol | N1-I | Euro 6 a/b/c | PFI | NOx |  |  |  | 5 | 120 | 0.0001587 | 0.054619 | -0.12809 | -0.12225 | 0.044451 | 1.3188 | -4.0853 | 0 | 0 | 15 | 0.027968
3409 | Light Commercial Vehicles | Petrol | N1-I | Euro 6 a/b/c | GDI | NOx |  |  |  | 5 | 120 | 0.0001587 | 0.054619 | -0.12809 | -0.12225 | 0.044451 | 1.3188 | -4.0853 | 0 | 0 | 15 | 0.027968
3436 | Light Commercial Vehicles | Petrol | N1-I | Euro 6 d-temp | PFI | NOx |  |  |  | 5 | 120 | 0.0001587 | 0.054619 | -0.12809 | -0.12225 | 0.044451 | 1.3188 | -4.0853 | 0 | 0 | 15 | 0.027968
3427 | Light Commercial Vehicles | Petrol | N1-I | Euro 6 d-temp | GDI | NOx |  |  |  | 5 | 120 | 0.0001587 | 0.054619 | -0.12809 | -0.12225 | 0.044451 | 1.3188 | -4.0853 | 0 | 0 | 15 | 0.027968
3445 | Light Commercial Vehicles | Petrol | N1-I | Euro 6 d-temp | GDI+GPF | NOx |  |  |  | 5 | 120 | 0.0001587 | 0.054619 | -0.12809 | -0.12225 | 0.044451 | 1.3188 | -4.0853 | 0 | 0 | 15 | 0.027968
3463 | Light Commercial Vehicles | Petrol | N1-I | Euro 6 d | PFI | NOx |  |  |  | 5 | 120 | 0.0001587 | 0.054619 | -0.12809 | -0.12225 | 0.044451 | 1.3188 | -4.0853 | 0 | 0 | 15 | 0.027968
3454 | Light Commercial Vehicles | Petrol | N1-I | Euro 6 d | GDI | NOx |  |  |  | 5 | 120 | 0.0001587 | 0.054619 | -0.12809 | -0.12225 | 0.044451 | 1.3188 | -4.0853 | 0 | 0 | 15 | 0.027968
3472 | Light Commercial Vehicles | Petrol | N1-I | Euro 6 d | GDI+GPF | NOx |  |  |  | 5 | 120 | 0.0001587 | 0.054619 | -0.12809 | -0.12225 | 0.044451 | 1.3188 | -4.0853 | 0 | 0 | 15 | 0.027968
3799 | Light Commercial Vehicles | Diesel | N1-I | Euro 4 | DPF | NOx |  |  |  | 10 | 110 | 0.00022258 | -0.029379 | 1.87 | 5.4275e-13 | -7.9657e-17 | -6.2051e-16 | 1.3582 | 0 | 0 | 15 | 1.0892
3808 | Light Commercial Vehicles | Diesel | N1-I | Euro 5 | DPF | NOx |  |  |  | 5 | 140 | 1.5389e-05 | -0.0030705 | 0.18314 | 1.2268 | 5.7154e-05 | -0.014462 | 1 | -4.0679 | 0 | 15 | 1.4156
3826 | Light Commercial Vehicles | Diesel | N1-I | Euro 6 a/b/c | DPF | NOx |  |  |  | 5 | 140 | 1.5389e-05 | -0.0030705 | 0.18314 | 1.2268 | 5.7154e-05 | -0.014462 | 1 | -3.0944 | 0 | 15 | 1.1437
3844 | Light Commercial Vehicles | Diesel | N1-I | Euro 6 a/b/c | LNT+DPF | NOx |  |  |  | 5 | 140 | 1.5389e-05 | -0.0030705 | 0.18314 | 1.2268 | 5.7154e-05 | -0.014462 | 1 | -3.0944 | 0 | 15 | 1.1437
3835 | Light Commercial Vehicles | Diesel | N1-I | Euro 6 a/b/c | DPF+SCR | NOx |  |  |  | 5 | 140 | 1.5389e-05 | -0.0030705 | 0.18314 | 1.2268 | 5.7154e-05 | -0.014462 | 1 | -3.0944 | 0 | 15 | 1.1437
3853 | Light Commercial Vehicles | Diesel | N1-I | Euro 6 d-temp | DPF | NOx |  |  |  | 5 | 140 | 8.156e-06 | -0.0016274 | 0.097065 | 0.65021 | 5.7154e-05 | -0.014462 | 1 | -1.753 | 0 | 15 | 0.40757
3871 | Light Commercial Vehicles | Diesel | N1-I | Euro 6 d-temp | LNT+DPF | NOx |  |  |  | 5 | 140 | 8.156e-06 | -0.0016274 | 0.097065 | 0.65021 | 5.7154e-05 | -0.014462 | 1 | -1.753 | 0 | 15 | 0.40757
3862 | Light Commercial Vehicles | Diesel | N1-I | Euro 6 d-temp | DPF+SCR | NOx |  |  |  | 5 | 140 | 8.156e-06 | -0.0016274 | 0.097065 | 0.65021 | 5.7154e-05 | -0.014462 | 1 | -1.753 | 0 | 15 | 0.40757
3880 | Light Commercial Vehicles | Diesel | N1-I | Euro 6 d | DPF | NOx |  |  |  | 5 | 140 | 8.156e-06 | -0.0016274 | 0.097065 | 0.65021 | 5.7154e-05 | -0.014462 | 1 | 0.28218 | 0 | 15 | 0.10627
3898 | Light Commercial Vehicles | Diesel | N1-I | Euro 6 d | LNT+DPF | NOx |  |  |  | 5 | 140 | 8.156e-06 | -0.0016274 | 0.097065 | 0.65021 | 5.7154e-05 | -0.014462 | 1 | 0.28218 | 0 | 15 | 0.10627
3889 | Light Commercial Vehicles | Diesel | N1-I | Euro 6 d | DPF+SCR | NOx |  |  |  | 5 | 140 | 8.156e-06 | -0.0016274 | 0.097065 | 0.65021 | 5.7154e-05 | -0.014462 | 1 | 0.28218 | 0 | 15 | 0.10627
3529 | Light Commercial Vehicles | Petrol | N1-II | Euro 4 | PFI | NOx |  |  |  | 10 | 120 | 3.9739e-05 | -0.0047371 | 0.35054 | -3.3707e-12 | -4.2148e-15 | 4.454e-13 | 5.2634 | 0 | 0 | 15 | 0.054799
3541 | Light Commercial Vehicles | Petrol | N1-II | Euro 5 | PFI | NOx |  |  |  | 5 | 120 | 0.0001587 | 0.054619 | -0.12809 | -0.12225 | 0.044451 | 1.3188 | -4.0853 | 0 | 0 | 15 | 0.027968
3559 | Light Commercial Vehicles | Petrol | N1-II | Euro 6 a/b/c | PFI | NOx |  |  |  | 5 | 120 | 0.0001587 | 0.054619 | -0.12809 | -0.12225 | 0.044451 | 1.3188 | -4.0853 | 0 | 0 | 15 | 0.027968
3550 | Light Commercial Vehicles | Petrol | N1-II | Euro 6 a/b/c | GDI | NOx |  |  |  | 5 | 120 | 0.0001587 | 0.054619 | -0.12809 | -0.12225 | 0.044451 | 1.3188 | -4.0853 | 0 | 0 | 15 | 0.027968
3577 | Light Commercial Vehicles | Petrol | N1-II | Euro 6 d-temp | PFI | NOx |  |  |  | 5 | 120 | 0.0001587 | 0.054619 | -0.12809 | -0.12225 | 0.044451 | 1.3188 | -4.0853 | 0 | 0 | 15 | 0.027968
3568 | Light Commercial Vehicles | Petrol | N1-II | Euro 6 d-temp | GDI | NOx |  |  |  | 5 | 120 | 0.0001587 | 0.054619 | -0.12809 | -0.12225 | 0.044451 | 1.3188 | -4.0853 | 0 | 0 | 15 | 0.027968
3586 | Light Commercial Vehicles | Petrol | N1-II | Euro 6 d-temp | GDI+GPF | NOx |  |  |  | 5 | 120 | 0.0001587 | 0.054619 | -0.12809 | -0.12225 | 0.044451 | 1.3188 | -4.0853 | 0 | 0 | 15 | 0.027968
3604 | Light Commercial Vehicles | Petrol | N1-II | Euro 6 d | PFI | NOx |  |  |  | 5 | 120 | 0.0001587 | 0.054619 | -0.12809 | -0.12225 | 0.044451 | 1.3188 | -4.0853 | 0 | 0 | 15 | 0.027968
3595 | Light Commercial Vehicles | Petrol | N1-II | Euro 6 d | GDI | NOx |  |  |  | 5 | 120 | 0.0001587 | 0.054619 | -0.12809 | -0.12225 | 0.044451 | 1.3188 | -4.0853 | 0 | 0 | 15 | 0.027968
3613 | Light Commercial Vehicles | Petrol | N1-II | Euro 6 d | GDI+GPF | NOx |  |  |  | 5 | 120 | 0.0001587 | 0.054619 | -0.12809 | -0.12225 | 0.044451 | 1.3188 | -4.0853 | 0 | 0 | 15 | 0.027968
3943 | Light Commercial Vehicles | Diesel | N1-II | Euro 4 | DPF | NOx |  |  |  | 10 | 110 | 0.00022258 | -0.029379 | 1.87 | 5.4275e-13 | -7.9657e-17 | -6.2051e-16 | 1.3582 | 0 | 0 | 15 | 1.0892
3952 | Light Commercial Vehicles | Diesel | N1-II | Euro 5 | DPF | NOx |  |  |  | 5 | 140 | 1.5389e-05 | -0.0030705 | 0.18314 | 1.2268 | 5.7154e-05 | -0.014462 | 1 | -4.0679 | 0 | 15 | 1.4156
3961 | Light Commercial Vehicles | Diesel | N1-II | Euro 6 a/b/c | DPF | NOx |  |  |  | 5 | 140 | 1.5389e-05 | -0.0030705 | 0.18314 | 1.2268 | 5.7154e-05 | -0.014462 | 1 | -3.0944 | 0 | 15 | 1.1437
3979 | Light Commercial Vehicles | Diesel | N1-II | Euro 6 a/b/c | LNT+DPF | NOx |  |  |  | 5 | 140 | 1.5389e-05 | -0.0030705 | 0.18314 | 1.2268 | 5.7154e-05 | -0.014462 | 1 | -3.0944 | 0 | 15 | 1.1437
3970 | Light Commercial Vehicles | Diesel | N1-II | Euro 6 a/b/c | DPF+SCR | NOx |  |  |  | 5 | 140 | 1.5389e-05 | -0.0030705 | 0.18314 | 1.2268 | 5.7154e-05 | -0.014462 | 1 | -3.0944 | 0 | 15 | 1.1437
3988 | Light Commercial Vehicles | Diesel | N1-II | Euro 6 d-temp | DPF | NOx |  |  |  | 5 | 140 | 8.156e-06 | -0.0016274 | 0.097065 | 0.65021 | 5.7154e-05 | -0.014462 | 1 | -1.753 | 0 | 15 | 0.40757
4006 | Light Commercial Vehicles | Diesel | N1-II | Euro 6 d-temp | LNT+DPF | NOx |  |  |  | 5 | 140 | 8.156e-06 | -0.0016274 | 0.097065 | 0.65021 | 5.7154e-05 | -0.014462 | 1 | -1.753 | 0 | 15 | 0.40757
3997 | Light Commercial Vehicles | Diesel | N1-II | Euro 6 d-temp | DPF+SCR | NOx |  |  |  | 5 | 140 | 8.156e-06 | -0.0016274 | 0.097065 | 0.65021 | 5.7154e-05 | -0.014462 | 1 | -1.753 | 0 | 15 | 0.40757
4015 | Light Commercial Vehicles | Diesel | N1-II | Euro 6 d | DPF | NOx |  |  |  | 5 | 140 | 8.156e-06 | -0.0016274 | 0.097065 | 0.65021 | 5.7154e-05 | -0.014462 | 1 | 0.28218 | 0 | 15 | 0.10627
4033 | Light Commercial Vehicles | Diesel | N1-II | Euro 6 d | LNT+DPF | NOx |  |  |  | 5 | 140 | 8.156e-06 | -0.0016274 | 0.097065 | 0.65021 | 5.7154e-05 | -0.014462 | 1 | 0.28218 | 0 | 15 | 0.10627
4024 | Light Commercial Vehicles | Diesel | N1-II | Euro 6 d | DPF+SCR | NOx |  |  |  | 5 | 140 | 8.156e-06 | -0.0016274 | 0.097065 | 0.65021 | 5.7154e-05 | -0.014462 | 1 | 0.28218 | 0 | 15 | 0.10627
3670 | Light Commercial Vehicles | Petrol | N1-III | Euro 4 | PFI | NOx |  |  |  | 10 | 120 | 3.9739e-05 | -0.0047371 | 0.35054 | -3.3707e-12 | -4.2148e-15 | 4.454e-13 | 5.2634 | 0 | 0 | 15 | 0.054799
3682 | Light Commercial Vehicles | Petrol | N1-III | Euro 5 | PFI | NOx |  |  |  | 5 | 120 | 0.0001587 | 0.054619 | -0.12809 | -0.12225 | 0.044451 | 1.3188 | -4.0853 | 0 | 0 | 15 | 0.027968
3700 | Light Commercial Vehicles | Petrol | N1-III | Euro 6 a/b/c | PFI | NOx |  |  |  | 5 | 120 | 0.0001587 | 0.054619 | -0.12809 | -0.12225 | 0.044451 | 1.3188 | -4.0853 | 0 | 0 | 15 | 0.027968
3691 | Light Commercial Vehicles | Petrol | N1-III | Euro 6 a/b/c | GDI | NOx |  |  |  | 5 | 120 | 0.0001587 | 0.054619 | -0.12809 | -0.12225 | 0.044451 | 1.3188 | -4.0853 | 0 | 0 | 15 | 0.027968
3718 | Light Commercial Vehicles | Petrol | N1-III | Euro 6 d-temp | PFI | NOx |  |  |  | 5 | 120 | 0.0001587 | 0.054619 | -0.12809 | -0.12225 | 0.044451 | 1.3188 | -4.0853 | 0 | 0 | 15 | 0.027968
3709 | Light Commercial Vehicles | Petrol | N1-III | Euro 6 d-temp | GDI | NOx |  |  |  | 5 | 120 | 0.0001587 | 0.054619 | -0.12809 | -0.12225 | 0.044451 | 1.3188 | -4.0853 | 0 | 0 | 15 | 0.027968
3727 | Light Commercial Vehicles | Petrol | N1-III | Euro 6 d-temp | GDI+GPF | NOx |  |  |  | 5 | 120 | 0.0001587 | 0.054619 | -0.12809 | -0.12225 | 0.044451 | 1.3188 | -4.0853 | 0 | 0 | 15 | 0.027968
3745 | Light Commercial Vehicles | Petrol | N1-III | Euro 6 d | PFI | NOx |  |  |  | 5 | 120 | 0.0001587 | 0.054619 | -0.12809 | -0.12225 | 0.044451 | 1.3188 | -4.0853 | 0 | 0 | 15 | 0.027968
3736 | Light Commercial Vehicles | Petrol | N1-III | Euro 6 d | GDI | NOx |  |  |  | 5 | 120 | 0.0001587 | 0.054619 | -0.12809 | -0.12225 | 0.044451 | 1.3188 | -4.0853 | 0 | 0 | 15 | 0.027968
3754 | Light Commercial Vehicles | Petrol | N1-III | Euro 6 d | GDI+GPF | NOx |  |  |  | 5 | 120 | 0.0001587 | 0.054619 | -0.12809 | -0.12225 | 0.044451 | 1.3188 | -4.0853 | 0 | 0 | 15 | 0.027968
4078 | Light Commercial Vehicles | Diesel | N1-III | Euro 4 | DPF | NOx |  |  |  | 10 | 110 | 0.00022258 | -0.029379 | 1.87 | 5.4275e-13 | -7.9657e-17 | -6.2051e-16 | 1.3582 | 0 | 0 | 15 | 1.0892
4087 | Light Commercial Vehicles | Diesel | N1-III | Euro 5 | DPF | NOx |  |  |  | 5 | 140 | 1.5389e-05 | -0.0030705 | 0.18314 | 1.2268 | 5.7154e-05 | -0.014462 | 1 | -4.0679 | 0 | 15 | 1.4156
4096 | Light Commercial Vehicles | Diesel | N1-III | Euro 6 a/b/c | DPF | NOx |  |  |  | 5 | 140 | 1.5389e-05 | -0.0030705 | 0.18314 | 1.2268 | 5.7154e-05 | -0.014462 | 1 | -3.0944 | 0 | 15 | 1.1437
4114 | Light Commercial Vehicles | Diesel | N1-III | Euro 6 a/b/c | LNT+DPF | NOx |  |  |  | 5 | 140 | 1.5389e-05 | -0.0030705 | 0.18314 | 1.2268 | 5.7154e-05 | -0.014462 | 1 | -3.0944 | 0 | 15 | 1.1437
4105 | Light Commercial Vehicles | Diesel | N1-III | Euro 6 a/b/c | DPF+SCR | NOx |  |  |  | 5 | 140 | 1.5389e-05 | -0.0030705 | 0.18314 | 1.2268 | 5.7154e-05 | -0.014462 | 1 | -3.0944 | 0 | 15 | 1.1437
4123 | Light Commercial Vehicles | Diesel | N1-III | Euro 6 d-temp | DPF | NOx |  |  |  | 5 | 140 | 8.156e-06 | -0.0016274 | 0.097065 | 0.65021 | 5.7154e-05 | -0.014462 | 1 | -1.753 | 0 | 15 | 0.40757
4141 | Light Commercial Vehicles | Diesel | N1-III | Euro 6 d-temp | LNT+DPF | NOx |  |  |  | 5 | 140 | 8.156e-06 | -0.0016274 | 0.097065 | 0.65021 | 5.7154e-05 | -0.014462 | 1 | -1.753 | 0 | 15 | 0.40757
4132 | Light Commercial Vehicles | Diesel | N1-III | Euro 6 d-temp | DPF+SCR | NOx |  |  |  | 5 | 140 | 8.156e-06 | -0.0016274 | 0.097065 | 0.65021 | 5.7154e-05 | -0.014462 | 1 | -1.753 | 0 | 15 | 0.40757
4150 | Light Commercial Vehicles | Diesel | N1-III | Euro 6 d | DPF | NOx |  |  |  | 5 | 140 | 8.156e-06 | -0.0016274 | 0.097065 | 0.65021 | 5.7154e-05 | -0.014462 | 1 | 0.28218 | 0 | 15 | 0.10627
4168 | Light Commercial Vehicles | Diesel | N1-III | Euro 6 d | LNT+DPF | NOx |  |  |  | 5 | 140 | 8.156e-06 | -0.0016274 | 0.097065 | 0.65021 | 5.7154e-05 | -0.014462 | 1 | 0.28218 | 0 | 15 | 0.10627
4159 | Light Commercial Vehicles | Diesel | N1-III | Euro 6 d | DPF+SCR | NOx |  |  |  | 5 | 140 | 8.156e-06 | -0.0016274 | 0.097065 | 0.65021 | 5.7154e-05 | -0.014462 | 1 | 0.28218 | 0 | 15 | 0.10627