## Sheet1
| Category | Fuel | Segment | Euro Standard | Technology | Pollutant | Mode | Road Slope | Load | Min Speed [km/h] | Max Speed [km/h] | Alpha | Beta | Gamma | Delta | Epsilon | Zita | Hta | Reduction Factor [%] | Bio Reduction Factor [%] | 15 | EF [g/km] or ECF [MJ/km]
3 | Passenger Cars | Petrol | Mini | Euro 4 | GDI | PM Exhaust | Urban Peak |  |  | 10 | 130 | 0 | 0 | 0.00128 | 0 | 0 | 0 | 1 | 0 | 0 | 15 | 0.00128
4 | Passenger Cars | Petrol | Mini | Euro 4 | GDI | PM Exhaust | Urban Off Peak |  |  | 10 | 130 | 0 | 0 | 0.00128 | 0 | 0 | 0 | 1 | 0 | 0 | 15 | 0.00128
5 | Passenger Cars | Petrol | Mini | Euro 4 | GDI | PM Exhaust | Rural |  |  | 10 | 130 | 0 | 0 | 0.000836 | 0 | 0 | 0 | 1 | 0 | 0 | 15 | 0.000836
6 | Passenger Cars | Petrol | Mini | Euro 4 | GDI | PM Exhaust | Highway |  |  | 10 | 130 | 0 | 0 | 0.00119 | 0 | 0 | 0 | 1 | 0 | 0 | 15 | 0.00119
15 | Passenger Cars | Petrol | Mini | Euro 4 | PFI | PM Exhaust | Urban Peak |  |  | 10 | 130 | 0 | 0 | 0.00128 | 0 | 0 | 0 | 1 | 0 | 0 | 15 | 0.00128
16 | Passenger Cars | Petrol | Mini | Euro 4 | PFI | PM Exhaust | Urban Off Peak |  |  | 10 | 130 | 0 | 0 | 0.00128 | 0 | 0 | 0 | 1 | 0 | 0 | 15 | 0.00128
17 | Passenger Cars | Petrol | Mini | Euro 4 | PFI | PM Exhaust | Rural |  |  | 10 | 130 | 0 | 0 | 0.000836 | 0 | 0 | 0 | 1 | 0 | 0 | 15 | 0.000836
18 | Passenger Cars | Petrol | Mini | Euro 4 | PFI | PM Exhaust | Highway |  |  | 10 | 130 | 0 | 0 | 0.00119 | 0 | 0 | 0 | 1 | 0 | 0 | 15 | 0.00119
27 | Passenger Cars | Petrol | Mini | Euro 5 | GDI | PM Exhaust |  |  |  | 10 | 130 | 5.7274e-07 | -0.00012589 | 0.0069072 | 0.064229 | 0.00032976 | -0.087766 | 6.0119 | 0 | 0 | 15 | 0.001977
36 | Passenger Cars | Petrol | Mini | Euro 5 | PFI | PM Exhaust |  |  |  | 10 | 130 | 5.7274e-07 | -0.00012589 | 0.0069072 | 0.064229 | 0.00032976 | -0.087766 | 6.0119 | 0 | 0 | 15 | 0.001977
45 | Passenger Cars | Petrol | Mini | Euro 6 a/b/c | GDI | PM Exhaust |  |  |  | 10 | 130 | 7.3573e-07 | -0.00015813 | 0.0092847 | 0.041086 | 0.00026877 | -0.077925 | 6.0211 | 0 | 0 | 15 | 0.0019984
54 | Passenger Cars | Petrol | Mini | Euro 6 a/b/c | PFI | PM Exhaust |  |  |  | 10 | 130 | 7.3573e-07 | -0.00015813 | 0.0092847 | 0.041086 | 0.00026877 | -0.077925 | 6.0211 | 0 | 0 | 15 | 0.0019984
63 | Passenger Cars | Petrol | Mini | Euro 6 d-temp | GDI | PM Exhaust |  |  |  | 10 | 130 | 5.5963e-07 | -0.00011693 | 0.0074595 | 0.0074017 | 9.3328e-05 | -0.034888 | 3.5051 | 0.5 | 0 | 15 | 0.0010532
72 | Passenger Cars | Petrol | Mini | Euro 6 d-temp | PFI | PM Exhaust |  |  |  | 10 | 130 | 5.5963e-07 | -0.00011693 | 0.0074595 | 0.0074017 | 9.3328e-05 | -0.034888 | 3.5051 | 0.5 | 0 | 15 | 0.0010532
90 | Passenger Cars | Petrol | Mini | Euro 6 d | GDI | PM Exhaust |  |  |  | 10 | 130 | 5.5963e-07 | -0.00011693 | 0.0074595 | 0.0074017 | 9.3328e-05 | -0.034888 | 3.5051 | 0.5 | 0 | 15 | 0.0010532
99 | Passenger Cars | Petrol | Mini | Euro 6 d | PFI | PM Exhaust |  |  |  | 10 | 130 | 5.5963e-07 | -0.00011693 | 0.0074595 | 0.0074017 | 9.3328e-05 | -0.034888 | 3.5051 | 0.5 | 0 | 15 | 0.0010532
1551 | Passenger Cars | Diesel | Mini | Euro 4 | DPF | PM Exhaust |  |  |  | 10 | 130 | 1.1723e-05 | -0.0018157 | 0.15159 | 2.443e-14 | -4.4546e-18 | -3.2796e-15 | 3.3687 | 0 | 0 | 15 | 0.037698
1560 | Passenger Cars | Diesel | Mini | Euro 5 | DPF | PM Exhaust |  |  |  | 10 | 130 | -2.6893e-07 | 7.5661e-05 | 0.023884 | 0.082659 | -0.00060796 | 0.21145 | 4.4556 | 0 | 0 | 15 | 0.0040676
1578 | Passenger Cars | Diesel | Mini | Euro 6 a/b/c | DPF | PM Exhaust |  |  |  | 10 | 130 | 0.0004799 | 0.068324 | -0.33917 | 0.91295 | 1.1689 | 0.5414 | 0.29107 | 0 | 0 | 15 | 0.0031484
1605 | Passenger Cars | Diesel | Mini | Euro 6 d-temp | DPF | PM Exhaust |  |  |  | 10 | 130 | 0.0004799 | 0.068324 | -0.33917 | 0.91295 | 1.1689 | 0.5414 | 0.29107 | 0 | 0 | 15 | 0.0031484
1632 | Passenger Cars | Diesel | Mini | Euro 6 d | DPF | PM Exhaust |  |  |  | 10 | 130 | 0.0004799 | 0.068324 | -0.33917 | 0.91295 | 1.1689 | 0.5414 | 0.29107 | 0 | 0 | 15 | 0.0031484
855 | Passenger Cars | Petrol Hybrid | Mini | Euro 4 | GDI | PM Exhaust | Urban Peak |  |  | 10 | 130 | 0 | 0 | 0.00128 | 0 | 0 | 0 | 1 | 0 | 0 | 15 | 0.00128
856 | Passenger Cars | Petrol Hybrid | Mini | Euro 4 | GDI | PM Exhaust | Urban Off Peak |  |  | 10 | 130 | 0 | 0 | 0.00128 | 0 | 0 | 0 | 1 | 0 | 0 | 15 | 0.00128
857 | Passenger Cars | Petrol Hybrid | Mini | Euro 4 | GDI | PM Exhaust | Rural |  |  | 10 | 130 | 0 | 0 | 0.000836 | 0 | 0 | 0 | 1 | 0 | 0 | 15 | 0.000836
858 | Passenger Cars | Petrol Hybrid | Mini | Euro 4 | GDI | PM Exhaust | Highway |  |  | 10 | 130 | 0 | 0 | 0.00119 | 0 | 0 | 0 | 1 | 0 | 0 | 15 | 0.00119
867 | Passenger Cars | Petrol Hybrid | Mini | Euro 4 | PFI | PM Exhaust | Urban Peak |  |  | 10 | 130 | 0 | 0 | 0.00128 | 0 | 0 | 0 | 1 | 0 | 0 | 15 | 0.00128
868 | Passenger Cars | Petrol Hybrid | Mini | Euro 4 | PFI | PM Exhaust | Urban Off Peak |  |  | 10 | 130 | 0 | 0 | 0.00128 | 0 | 0 | 0 | 1 | 0 | 0 | 15 | 0.00128
869 | Passenger Cars | Petrol Hybrid | Mini | Euro 4 | PFI | PM Exhaust | Rural |  |  | 10 | 130 | 0 | 0 | 0.000836 | 0 | 0 | 0 | 1 | 0 | 0 | 15 | 0.000836
870 | Passenger Cars | Petrol Hybrid | Mini | Euro 4 | PFI | PM Exhaust | Highway |  |  | 10 | 130 | 0 | 0 | 0.00119 | 0 | 0 | 0 | 1 | 0 | 0 | 15 | 0.00119
879 | Passenger Cars | Petrol Hybrid | Mini | Euro 5 | GDI | PM Exhaust |  |  |  | 10 | 130 | 5.7274e-07 | -0.00012589 | 0.0069072 | 0.064229 | 0.00032976 | -0.087766 | 6.0119 | 0 | 0 | 15 | 0.001977
888 | Passenger Cars | Petrol Hybrid | Mini | Euro 5 | PFI | PM Exhaust |  |  |  | 10 | 130 | 5.7274e-07 | -0.00012589 | 0.0069072 | 0.064229 | 0.00032976 | -0.087766 | 6.0119 | 0 | 0 | 15 | 0.001977
897 | Passenger Cars | Petrol Hybrid | Mini | Euro 6 a/b/c | GDI | PM Exhaust |  |  |  | 10 | 130 | 7.3573e-07 | -0.00015813 | 0.0092847 | 0.041086 | 0.00026877 | -0.077925 | 6.0211 | 0 | 0 | 15 | 0.0019984
906 | Passenger Cars | Petrol Hybrid | Mini | Euro 6 a/b/c | PFI | PM Exhaust |  |  |  | 10 | 130 | 7.3573e-07 | -0.00015813 | 0.0092847 | 0.041086 | 0.00026877 | -0.077925 | 6.0211 | 0 | 0 | 15 | 0.0019984
915 | Passenger Cars | Petrol Hybrid | Mini | Euro 6 d-temp | GDI | PM Exhaust |  |  |  | 10 | 130 | 5.5963e-07 | -0.00011693 | 0.0074595 | 0.0074017 | 9.3328e-05 | -0.034888 | 3.5051 | 0.5 | 0 | 15 | 0.0010532
924 | Passenger Cars | Petrol Hybrid | Mini | Euro 6 d-temp | PFI | PM Exhaust |  |  |  | 10 | 130 | 5.5963e-07 | -0.00011693 | 0.0074595 | 0.0074017 | 9.3328e-05 | -0.034888 | 3.5051 | 0.5 | 0 | 15 | 0.0010532
942 | Passenger Cars | Petrol Hybrid | Mini | Euro 6 d | GDI | PM Exhaust |  |  |  | 10 | 130 | 5.5963e-07 | -0.00011693 | 0.0074595 | 0.0074017 | 9.3328e-05 | -0.034888 | 3.5051 | 0.5 | 0 | 15 | 0.0010532
951 | Passenger Cars | Petrol Hybrid | Mini | Euro 6 d | PFI | PM Exhaust |  |  |  | 10 | 130 | 5.5963e-07 | -0.00011693 | 0.0074595 | 0.0074017 | 9.3328e-05 | -0.034888 | 3.5051 | 0.5 | 0 | 15 | 0.0010532
249 | Passenger Cars | Petrol | Small | Euro 4 | GDI | PM Exhaust | Urban Peak |  |  | 10 | 130 | 0 | 0 | 0.00128 | 0 | 0 | 0 | 1 | 0 | 0 | 15 | 0.00128
250 | Passenger Cars | Petrol | Small | Euro 4 | GDI | PM Exhaust | Urban Off Peak |  |  | 10 | 130 | 0 | 0 | 0.00128 | 0 | 0 | 0 | 1 | 0 | 0 | 15 | 0.00128
251 | Passenger Cars | Petrol | Small | Euro 4 | GDI | PM Exhaust | Rural |  |  | 10 | 130 | 0 | 0 | 0.000836 | 0 | 0 | 0 | 1 | 0 | 0 | 15 | 0.000836
252 | Passenger Cars | Petrol | Small | Euro 4 | GDI | PM Exhaust | Highway |  |  | 10 | 130 | 0 | 0 | 0.00119 | 0 | 0 | 0 | 1 | 0 | 0 | 15 | 0.00119
261 | Passenger Cars | Petrol | Small | Euro 4 | PFI | PM Exhaust | Urban Peak |  |  | 10 | 130 | 0 | 0 | 0.00128 | 0 | 0 | 0 | 1 | 0 | 0 | 15 | 0.00128
262 | Passenger Cars | Petrol | Small | Euro 4 | PFI | PM Exhaust | Urban Off Peak |  |  | 10 | 130 | 0 | 0 | 0.00128 | 0 | 0 | 0 | 1 | 0 | 0 | 15 | 0.00128
263 | Passenger Cars | Petrol | Small | Euro 4 | PFI | PM Exhaust | Rural |  |  | 10 | 130 | 0 | 0 | 0.000836 | 0 | 0 | 0 | 1 | 0 | 0 | 15 | 0.000836
264 | Passenger Cars | Petrol | Small | Euro 4 | PFI | PM Exhaust | Highway |  |  | 10 | 130 | 0 | 0 | 0.00119 | 0 | 0 | 0 | 1 | 0 | 0 | 15 | 0.00119
273 | Passenger Cars | Petrol | Small | Euro 5 | GDI | PM Exhaust |  |  |  | 10 | 130 | 5.7274e-07 | -0.00012589 | 0.0069072 | 0.064229 | 0.00032976 | -0.087766 | 6.0119 | 0 | 0 | 15 | 0.001977
282 | Passenger Cars | Petrol | Small | Euro 5 | PFI | PM Exhaust |  |  |  | 10 | 130 | 5.7274e-07 | -0.00012589 | 0.0069072 | 0.064229 | 0.00032976 | -0.087766 | 6.0119 | 0 | 0 | 15 | 0.001977
291 | Passenger Cars | Petrol | Small | Euro 6 a/b/c | GDI | PM Exhaust |  |  |  | 10 | 130 | 7.3573e-07 | -0.00015813 | 0.0092847 | 0.041086 | 0.00026877 | -0.077925 | 6.0211 | 0 | 0 | 15 | 0.0019984
300 | Passenger Cars | Petrol | Small | Euro 6 a/b/c | PFI | PM Exhaust |  |  |  | 10 | 130 | 7.3573e-07 | -0.00015813 | 0.0092847 | 0.041086 | 0.00026877 | -0.077925 | 6.0211 | 0 | 0 | 15 | 0.0019984
309 | Passenger Cars | Petrol | Small | Euro 6 d-temp | GDI | PM Exhaust |  |  |  | 10 | 130 | 5.5963e-07 | -0.00011693 | 0.0074595 | 0.0074017 | 9.3328e-05 | -0.034888 | 3.5051 | 0.5 | 0 | 15 | 0.0010532
318 | Passenger Cars | Petrol | Small | Euro 6 d-temp | PFI | PM Exhaust |  |  |  | 10 | 130 | 5.5963e-07 | -0.00011693 | 0.0074595 | 0.0074017 | 9.3328e-05 | -0.034888 | 3.5051 | 0.5 | 0 | 15 | 0.0010532
336 | Passenger Cars | Petrol | Small | Euro 6 d | GDI | PM Exhaust |  |  |  | 10 | 130 | 5.5963e-07 | -0.00011693 | 0.0074595 | 0.0074017 | 9.3328e-05 | -0.034888 | 3.5051 | 0.5 | 0 | 15 | 0.0010532
345 | Passenger Cars | Petrol | Small | Euro 6 d | PFI | PM Exhaust |  |  |  | 10 | 130 | 5.5963e-07 | -0.00011693 | 0.0074595 | 0.0074017 | 9.3328e-05 | -0.034888 | 3.5051 | 0.5 | 0 | 15 | 0.0010532
1695 | Passenger Cars | Diesel | Small | Euro 4 | DPF | PM Exhaust |  |  |  | 10 | 130 | 1.1723e-05 | -0.0018157 | 0.15159 | 2.443e-14 | -4.4546e-18 | -3.2796e-15 | 3.3687 | 0 | 0 | 15 | 0.037698
1704 | Passenger Cars | Diesel | Small | Euro 5 | DPF | PM Exhaust |  |  |  | 10 | 130 | -2.6893e-07 | 7.5661e-05 | 0.023884 | 0.082659 | -0.00060796 | 0.21145 | 4.4556 | 0 | 0 | 15 | 0.0040676
1722 | Passenger Cars | Diesel | Small | Euro 6 a/b/c | DPF | PM Exhaust |  |  |  | 10 | 130 | 0.0004673 | 0.066409 | -0.32501 | 0.96076 | 1.1372 | 0.54618 | 0.28963 | 0 | 0 | 15 | 0.0031787
1749 | Passenger Cars | Diesel | Small | Euro 6 d-temp | DPF | PM Exhaust |  |  |  | 10 | 130 | 0.0004673 | 0.066409 | -0.32501 | 0.96076 | 1.1372 | 0.54618 | 0.28963 | 0 | 0 | 15 | 0.0031787
1776 | Passenger Cars | Diesel | Small | Euro 6 d | DPF | PM Exhaust |  |  |  | 10 | 130 | 0.0004673 | 0.066409 | -0.32501 | 0.96076 | 1.1372 | 0.54618 | 0.28963 | 0 | 0 | 15 | 0.0031787
969 | Passenger Cars | Petrol Hybrid | Small | Euro 4 | GDI | PM Exhaust | Urban Peak |  |  | 10 | 130 | 0 | 0 | 0.00128 | 0 | 0 | 0 | 1 | 0 | 0 | 15 | 0.00128
970 | Passenger Cars | Petrol Hybrid | Small | Euro 4 | GDI | PM Exhaust | Urban Off Peak |  |  | 10 | 130 | 0 | 0 | 0.00128 | 0 | 0 | 0 | 1 | 0 | 0 | 15 | 0.00128
971 | Passenger Cars | Petrol Hybrid | Small | Euro 4 | GDI | PM Exhaust | Rural |  |  | 10 | 130 | 0 | 0 | 0.000836 | 0 | 0 | 0 | 1 | 0 | 0 | 15 | 0.000836
972 | Passenger Cars | Petrol Hybrid | Small | Euro 4 | GDI | PM Exhaust | Highway |  |  | 10 | 130 | 0 | 0 | 0.00119 | 0 | 0 | 0 | 1 | 0 | 0 | 15 | 0.00119
981 | Passenger Cars | Petrol Hybrid | Small | Euro 4 | PFI | PM Exhaust | Urban Peak |  |  | 10 | 130 | 0 | 0 | 0.00128 | 0 | 0 | 0 | 1 | 0 | 0 | 15 | 0.00128
982 | Passenger Cars | Petrol Hybrid | Small | Euro 4 | PFI | PM Exhaust | Urban Off Peak |  |  | 10 | 130 | 0 | 0 | 0.00128 | 0 | 0 | 0 | 1 | 0 | 0 | 15 | 0.00128
983 | Passenger Cars | Petrol Hybrid | Small | Euro 4 | PFI | PM Exhaust | Rural |  |  | 10 | 130 | 0 | 0 | 0.000836 | 0 | 0 | 0 | 1 | 0 | 0 | 15 | 0.000836
984 | Passenger Cars | Petrol Hybrid | Small | Euro 4 | PFI | PM Exhaust | Highway |  |  | 10 | 130 | 0 | 0 | 0.00119 | 0 | 0 | 0 | 1 | 0 | 0 | 15 | 0.00119
993 | Passenger Cars | Petrol Hybrid | Small | Euro 5 | GDI | PM Exhaust |  |  |  | 10 | 130 | 5.7274e-07 | -0.00012589 | 0.0069072 | 0.064229 | 0.00032976 | -0.087766 | 6.0119 | 0 | 0 | 15 | 0.001977
1002 | Passenger Cars | Petrol Hybrid | Small | Euro 5 | PFI | PM Exhaust |  |  |  | 10 | 130 | 5.7274e-07 | -0.00012589 | 0.0069072 | 0.064229 | 0.00032976 | -0.087766 | 6.0119 | 0 | 0 | 15 | 0.001977
1011 | Passenger Cars | Petrol Hybrid | Small | Euro 6 a/b/c | GDI | PM Exhaust |  |  |  | 10 | 130 | 7.3573e-07 | -0.00015813 | 0.0092847 | 0.041086 | 0.00026877 | -0.077925 | 6.0211 | 0 | 0 | 15 | 0.0019984
1020 | Passenger Cars | Petrol Hybrid | Small | Euro 6 a/b/c | PFI | PM Exhaust |  |  |  | 10 | 130 | 7.3573e-07 | -0.00015813 | 0.0092847 | 0.041086 | 0.00026877 | -0.077925 | 6.0211 | 0 | 0 | 15 | 0.0019984
1029 | Passenger Cars | Petrol Hybrid | Small | Euro 6 d-temp | GDI | PM Exhaust |  |  |  | 10 | 130 | 5.5963e-07 | -0.00011693 | 0.0074595 | 0.0074017 | 9.3328e-05 | -0.034888 | 3.5051 | 0.5 | 0 | 15 | 0.0010532
1038 | Passenger Cars | Petrol Hybrid | Small | Euro 6 d-temp | PFI | PM Exhaust |  |  |  | 10 | 130 | 5.5963e-07 | -0.00011693 | 0.0074595 | 0.0074017 | 9.3328e-05 | -0.034888 | 3.5051 | 0.5 | 0 | 15 | 0.0010532
1056 | Passenger Cars | Petrol Hybrid | Small | Euro 6 d | GDI | PM Exhaust |  |  |  | 10 | 130 | 5.5963e-07 | -0.00011693 | 0.0074595 | 0.0074017 | 9.3328e-05 | -0.034888 | 3.5051 | 0.5 | 0 | 15 | 0.0010532
1065 | Passenger Cars | Petrol Hybrid | Small | Euro 6 d | PFI | PM Exhaust |  |  |  | 10 | 130 | 5.5963e-07 | -0.00011693 | 0.0074595 | 0.0074017 | 9.3328e-05 | -0.034888 | 3.5051 | 0.5 | 0 | 15 | 0.0010532
495 | Passenger Cars | Petrol | Medium | Euro 4 | GDI | PM Exhaust | Urban Peak |  |  | 10 | 130 | 0 | 0 | 0.00128 | 0 | 0 | 0 | 1 | 0 | 0 | 15 | 0.00128
496 | Passenger Cars | Petrol | Medium | Euro 4 | GDI | PM Exhaust | Urban Off Peak |  |  | 10 | 130 | 0 | 0 | 0.00128 | 0 | 0 | 0 | 1 | 0 | 0 | 15 | 0.00128
497 | Passenger Cars | Petrol | Medium | Euro 4 | GDI | PM Exhaust | Rural |  |  | 10 | 130 | 0 | 0 | 0.000836 | 0 | 0 | 0 | 1 | 0 | 0 | 15 | 0.000836
498 | Passenger Cars | Petrol | Medium | Euro 4 | GDI | PM Exhaust | Highway |  |  | 10 | 130 | 0 | 0 | 0.00119 | 0 | 0 | 0 | 1 | 0 | 0 | 15 | 0.00119
507 | Passenger Cars | Petrol | Medium | Euro 4 | PFI | PM Exhaust | Urban Peak |  |  | 10 | 130 | 0 | 0 | 0.00128 | 0 | 0 | 0 | 1 | 0 | 0 | 15 | 0.00128
508 | Passenger Cars | Petrol | Medium | Euro 4 | PFI | PM Exhaust | Urban Off Peak |  |  | 10 | 130 | 0 | 0 | 0.00128 | 0 | 0 | 0 | 1 | 0 | 0 | 15 | 0.00128
509 | Passenger Cars | Petrol | Medium | Euro 4 | PFI | PM Exhaust | Rural |  |  | 10 | 130 | 0 | 0 | 0.000836 | 0 | 0 | 0 | 1 | 0 | 0 | 15 | 0.000836
510 | Passenger Cars | Petrol | Medium | Euro 4 | PFI | PM Exhaust | Highway |  |  | 10 | 130 | 0 | 0 | 0.00119 | 0 | 0 | 0 | 1 | 0 | 0 | 15 | 0.00119
519 | Passenger Cars | Petrol | Medium | Euro 5 | GDI | PM Exhaust |  |  |  | 10 | 130 | 5.7274e-07 | -0.00012589 | 0.0069072 | 0.064229 | 0.00032976 | -0.087766 | 6.0119 | 0 | 0 | 15 | 0.001977
528 | Passenger Cars | Petrol | Medium | Euro 5 | PFI | PM Exhaust |  |  |  | 10 | 130 | 5.7274e-07 | -0.00012589 | 0.0069072 | 0.064229 | 0.00032976 | -0.087766 | 6.0119 | 0 | 0 | 15 | 0.001977
537 | Passenger Cars | Petrol | Medium | Euro 6 a/b/c | GDI | PM Exhaust |  |  |  | 10 | 130 | 7.3573e-07 | -0.00015813 | 0.0092847 | 0.041086 | 0.00026877 | -0.077925 | 6.0211 | 0 | 0 | 15 | 0.0019984
546 | Passenger Cars | Petrol | Medium | Euro 6 a/b/c | PFI | PM Exhaust |  |  |  | 10 | 130 | 7.3573e-07 | -0.00015813 | 0.0092847 | 0.041086 | 0.00026877 | -0.077925 | 6.0211 | 0 | 0 | 15 | 0.0019984
555 | Passenger Cars | Petrol | Medium | Euro 6 d-temp | GDI | PM Exhaust |  |  |  | 10 | 130 | 5.5963e-07 | -0.00011693 | 0.0074595 | 0.0074017 | 9.3328e-05 | -0.034888 | 3.5051 | 0.5 | 0 | 15 | 0.0010532
564 | Passenger Cars | Petrol | Medium | Euro 6 d-temp | PFI | PM Exhaust |  |  |  | 10 | 130 | 5.5963e-07 | -0.00011693 | 0.0074595 | 0.0074017 | 9.3328e-05 | -0.034888 | 3.5051 | 0.5 | 0 | 15 | 0.0010532
582 | Passenger Cars | Petrol | Medium | Euro 6 d | GDI | PM Exhaust |  |  |  | 10 | 130 | 5.5963e-07 | -0.00011693 | 0.0074595 | 0.0074017 | 9.3328e-05 | -0.034888 | 3.5051 | 0.5 | 0 | 15 | 0.0010532
591 | Passenger Cars | Petrol | Medium | Euro 6 d | PFI | PM Exhaust |  |  |  | 10 | 130 | 5.5963e-07 | -0.00011693 | 0.0074595 | 0.0074017 | 9.3328e-05 | -0.034888 | 3.5051 | 0.5 | 0 | 15 | 0.0010532
1839 | Passenger Cars | Diesel | Medium | Euro 4 | DPF | PM Exhaust |  |  |  | 10 | 130 | 1.1723e-05 | -0.0018157 | 0.15159 | 2.443e-14 | -4.4546e-18 | -3.2796e-15 | 3.3687 | 0 | 0 | 15 | 0.037698
1848 | Passenger Cars | Diesel | Medium | Euro 5 | DPF | PM Exhaust |  |  |  | 10 | 130 | -2.6893e-07 | 7.5661e-05 | 0.023884 | 0.082659 | -0.00060796 | 0.21145 | 4.4556 | 0 | 0 | 15 | 0.0040676
1866 | Passenger Cars | Diesel | Medium | Euro 6 a/b/c | DPF | PM Exhaust |  |  |  | 10 | 130 | 0.0004673 | 0.066409 | -0.32501 | 0.96076 | 1.1372 | 0.54618 | 0.28963 | 0 | 0 | 15 | 0.0031787
1893 | Passenger Cars | Diesel | Medium | Euro 6 d-temp | DPF | PM Exhaust |  |  |  | 10 | 130 | 0.0004673 | 0.066409 | -0.32501 | 0.96076 | 1.1372 | 0.54618 | 0.28963 | 0 | 0 | 15 | 0.0031787
1920 | Passenger Cars | Diesel | Medium | Euro 6 d | DPF | PM Exhaust |  |  |  | 10 | 130 | 0.0004673 | 0.066409 | -0.32501 | 0.96076 | 1.1372 | 0.54618 | 0.28963 | 0 | 0 | 15 | 0.0031787
1083 | Passenger Cars | Petrol Hybrid | Medium | Euro 4 | GDI | PM Exhaust | Urban Peak |  |  | 10 | 130 | 0 | 0 | 0.00128 | 0 | 0 | 0 | 1 | 0 | 0 | 15 | 0.00128
1084 | Passenger Cars | Petrol Hybrid | Medium | Euro 4 | GDI | PM Exhaust | Urban Off Peak |  |  | 10 | 130 | 0 | 0 | 0.00128 | 0 | 0 | 0 | 1 | 0 | 0 | 15 | 0.00128
1085 | Passenger Cars | Petrol Hybrid | Medium | Euro 4 | GDI | PM Exhaust | Rural |  |  | 10 | 130 | 0 | 0 | 0.000836 | 0 | 0 | 0 | 1 | 0 | 0 | 15 | 0.000836
1086 | Passenger Cars | Petrol Hybrid | Medium | Euro 4 | GDI | PM Exhaust | Highway |  |  | 10 | 130 | 0 | 0 | 0.00119 | 0 | 0 | 0 | 1 | 0 | 0 | 15 | 0.00119
1095 | Passenger Cars | Petrol Hybrid | Medium | Euro 4 | PFI | PM Exhaust | Urban Peak |  |  | 10 | 130 | 0 | 0 | 0.00128 | 0 | 0 | 0 | 1 | 0 | 0 | 15 | 0.00128
1096 | Passenger Cars | Petrol Hybrid | Medium | Euro 4 | PFI | PM Exhaust | Urban Off Peak |  |  | 10 | 130 | 0 | 0 | 0.00128 | 0 | 0 | 0 | 1 | 0 | 0 | 15 | 0.00128
1097 | Passenger Cars | Petrol Hybrid | Medium | Euro 4 | PFI | PM Exhaust | Rural |  |  | 10 | 130 | 0 | 0 | 0.000836 | 0 | 0 | 0 | 1 | 0 | 0 | 15 | 0.000836
1098 | Passenger Cars | Petrol Hybrid | Medium | Euro 4 | PFI | PM Exhaust | Highway |  |  | 10 | 130 | 0 | 0 | 0.00119 | 0 | 0 | 0 | 1 | 0 | 0 | 15 | 0.00119
1107 | Passenger Cars | Petrol Hybrid | Medium | Euro 5 | GDI | PM Exhaust |  |  |  | 10 | 130 | 5.7274e-07 | -0.00012589 | 0.0069072 | 0.064229 | 0.00032976 | -0.087766 | 6.0119 | 0 | 0 | 15 | 0.001977
1116 | Passenger Cars | Petrol Hybrid | Medium | Euro 5 | PFI | PM Exhaust |  |  |  | 10 | 130 | 5.7274e-07 | -0.00012589 | 0.0069072 | 0.064229 | 0.00032976 | -0.087766 | 6.0119 | 0 | 0 | 15 | 0.001977
1125 | Passenger Cars | Petrol Hybrid | Medium | Euro 6 a/b/c | GDI | PM Exhaust |  |  |  | 10 | 130 | 7.3573e-07 | -0.00015813 | 0.0092847 | 0.041086 | 0.00026877 | -0.077925 | 6.0211 | 0 | 0 | 15 | 0.0019984
1134 | Passenger Cars | Petrol Hybrid | Medium | Euro 6 a/b/c | PFI | PM Exhaust |  |  |  | 10 | 130 | 7.3573e-07 | -0.00015813 | 0.0092847 | 0.041086 | 0.00026877 | -0.077925 | 6.0211 | 0 | 0 | 15 | 0.0019984
1143 | Passenger Cars | Petrol Hybrid | Medium | Euro 6 d-temp | GDI | PM Exhaust |  |  |  | 10 | 130 | 5.5963e-07 | -0.00011693 | 0.0074595 | 0.0074017 | 9.3328e-05 | -0.034888 | 3.5051 | 0.5 | 0 | 15 | 0.0010532
1152 | Passenger Cars | Petrol Hybrid | Medium | Euro 6 d-temp | PFI | PM Exhaust |  |  |  | 10 | 130 | 5.5963e-07 | -0.00011693 | 0.0074595 | 0.0074017 | 9.3328e-05 | -0.034888 | 3.5051 | 0.5 | 0 | 15 | 0.0010532
1170 | Passenger Cars | Petrol Hybrid | Medium | Euro 6 d | GDI | PM Exhaust |  |  |  | 10 | 130 | 5.5963e-07 | -0.00011693 | 0.0074595 | 0.0074017 | 9.3328e-05 | -0.034888 | 3.5051 | 0.5 | 0 | 15 | 0.0010532
1179 | Passenger Cars | Petrol Hybrid | Medium | Euro 6 d | PFI | PM Exhaust |  |  |  | 10 | 130 | 5.5963e-07 | -0.00011693 | 0.0074595 | 0.0074017 | 9.3328e-05 | -0.034888 | 3.5051 | 0.5 | 0 | 15 | 0.0010532
717 | Passenger Cars | Petrol | Large-SUV-Executive | Euro 4 | GDI | PM Exhaust | Urban Peak |  |  | 10 | 130 | 0 | 0 | 0.00128 | 0 | 0 | 0 | 1 | 0 | 0 | 15 | 0.00128
718 | Passenger Cars | Petrol | Large-SUV-Executive | Euro 4 | GDI | PM Exhaust | Urban Off Peak |  |  | 10 | 130 | 0 | 0 | 0.00128 | 0 | 0 | 0 | 1 | 0 | 0 | 15 | 0.00128
719 | Passenger Cars | Petrol | Large-SUV-Executive | Euro 4 | GDI | PM Exhaust | Rural |  |  | 10 | 130 | 0 | 0 | 0.000836 | 0 | 0 | 0 | 1 | 0 | 0 | 15 | 0.000836
720 | Passenger Cars | Petrol | Large-SUV-Executive | Euro 4 | GDI | PM Exhaust | Highway |  |  | 10 | 130 | 0 | 0 | 0.00119 | 0 | 0 | 0 | 1 | 0 | 0 | 15 | 0.00119
729 | Passenger Cars | Petrol | Large-SUV-Executive | Euro 4 | PFI | PM Exhaust | Urban Peak |  |  | 10 | 130 | 0 | 0 | 0.00128 | 0 | 0 | 0 | 1 | 0 | 0 | 15 | 0.00128
730 | Passenger Cars | Petrol | Large-SUV-Executive | Euro 4 | PFI | PM Exhaust | Urban Off Peak |  |  | 10 | 130 | 0 | 0 | 0.00128 | 0 | 0 | 0 | 1 | 0 | 0 | 15 | 0.00128
731 | Passenger Cars | Petrol | Large-SUV-Executive | Euro 4 | PFI | PM Exhaust | Rural |  |  | 10 | 130 | 0 | 0 | 0.000836 | 0 | 0 | 0 | 1 | 0 | 0 | 15 | 0.000836
732 | Passenger Cars | Petrol | Large-SUV-Executive | Euro 4 | PFI | PM Exhaust | Highway |  |  | 10 | 130 | 0 | 0 | 0.00119 | 0 | 0 | 0 | 1 | 0 | 0 | 15 | 0.00119
741 | Passenger Cars | Petrol | Large-SUV-Executive | Euro 5 | GDI | PM Exhaust |  |  |  | 10 | 130 | 5.7274e-07 | -0.00012589 | 0.0069072 | 0.064229 | 0.00032976 | -0.087766 | 6.0119 | 0 | 0 | 15 | 0.001977
750 | Passenger Cars | Petrol | Large-SUV-Executive | Euro 5 | PFI | PM Exhaust |  |  |  | 10 | 130 | 5.7274e-07 | -0.00012589 | 0.0069072 | 0.064229 | 0.00032976 | -0.087766 | 6.0119 | 0 | 0 | 15 | 0.001977
759 | Passenger Cars | Petrol | Large-SUV-Executive | Euro 6 a/b/c | GDI | PM Exhaust |  |  |  | 10 | 130 | 7.3573e-07 | -0.00015813 | 0.0092847 | 0.041086 | 0.00026877 | -0.077925 | 6.0211 | 0 | 0 | 15 | 0.0019984
768 | Passenger Cars | Petrol | Large-SUV-Executive | Euro 6 a/b/c | PFI | PM Exhaust |  |  |  | 10 | 130 | 7.3573e-07 | -0.00015813 | 0.0092847 | 0.041086 | 0.00026877 | -0.077925 | 6.0211 | 0 | 0 | 15 | 0.0019984
777 | Passenger Cars | Petrol | Large-SUV-Executive | Euro 6 d-temp | GDI | PM Exhaust |  |  |  | 10 | 130 | 5.5963e-07 | -0.00011693 | 0.0074595 | 0.0074017 | 9.3328e-05 | -0.034888 | 3.5051 | 0.5 | 0 | 15 | 0.0010532
786 | Passenger Cars | Petrol | Large-SUV-Executive | Euro 6 d-temp | PFI | PM Exhaust |  |  |  | 10 | 130 | 5.5963e-07 | -0.00011693 | 0.0074595 | 0.0074017 | 9.3328e-05 | -0.034888 | 3.5051 | 0.5 | 0 | 15 | 0.0010532
804 | Passenger Cars | Petrol | Large-SUV-Executive | Euro 6 d | GDI | PM Exhaust |  |  |  | 10 | 130 | 5.5963e-07 | -0.00011693 | 0.0074595 | 0.0074017 | 9.3328e-05 | -0.034888 | 3.5051 | 0.5 | 0 | 15 | 0.0010532
813 | Passenger Cars | Petrol | Large-SUV-Executive | Euro 6 d | PFI | PM Exhaust |  |  |  | 10 | 130 | 5.5963e-07 | -0.00011693 | 0.0074595 | 0.0074017 | 9.3328e-05 | -0.034888 | 3.5051 | 0.5 | 0 | 15 | 0.0010532
1983 | Passenger Cars | Diesel | Large-SUV-Executive | Euro 4 | DPF | PM Exhaust |  |  |  | 10 | 130 | 1.1723e-05 | -0.0018157 | 0.15159 | 2.443e-14 | -4.4546e-18 | -3.2796e-15 | 3.3687 | 0 | 0 | 15 | 0.037698
1992 | Passenger Cars | Diesel | Large-SUV-Executive | Euro 5 | DPF | PM Exhaust |  |  |  | 10 | 130 | -2.6893e-07 | 7.5661e-05 | 0.023884 | 0.082659 | -0.00060796 | 0.21145 | 4.4556 | 0 | 0 | 15 | 0.0040676
2010 | Passenger Cars | Diesel | Large-SUV-Executive | Euro 6 a/b/c | DPF | PM Exhaust |  |  |  | 10 | 130 | 0.0004673 | 0.066409 | -0.32501 | 0.96076 | 1.1372 | 0.54618 | 0.28963 | 0 | 0 | 15 | 0.0031787
2037 | Passenger Cars | Diesel | Large-SUV-Executive | Euro 6 d-temp | DPF | PM Exhaust |  |  |  | 10 | 130 | 0.0004673 | 0.066409 | -0.32501 | 0.96076 | 1.1372 | 0.54618 | 0.28963 | 0 | 0 | 15 | 0.0031787
2064 | Passenger Cars | Diesel | Large-SUV-Executive | Euro 6 d | DPF | PM Exhaust |  |  |  | 10 | 130 | 0.0004673 | 0.066409 | -0.32501 | 0.96076 | 1.1372 | 0.54618 | 0.28963 | 0 | 0 | 15 | 0.0031787
1197 | Passenger Cars | Petrol Hybrid | Large-SUV-Executive | Euro 4 | GDI | PM Exhaust | Urban Peak |  |  | 10 | 130 | 0 | 0 | 0.00128 | 0 | 0 | 0 | 1 | 0 | 0 | 15 | 0.00128
1198 | Passenger Cars | Petrol Hybrid | Large-SUV-Executive | Euro 4 | GDI | PM Exhaust | Urban Off Peak |  |  | 10 | 130 | 0 | 0 | 0.00128 | 0 | 0 | 0 | 1 | 0 | 0 | 15 | 0.00128
1199 | Passenger Cars | Petrol Hybrid | Large-SUV-Executive | Euro 4 | GDI | PM Exhaust | Rural |  |  | 10 | 130 | 0 | 0 | 0.000836 | 0 | 0 | 0 | 1 | 0 | 0 | 15 | 0.000836
1200 | Passenger Cars | Petrol Hybrid | Large-SUV-Executive | Euro 4 | GDI | PM Exhaust | Highway |  |  | 10 | 130 | 0 | 0 | 0.00119 | 0 | 0 | 0 | 1 | 0 | 0 | 15 | 0.00119
1209 | Passenger Cars | Petrol Hybrid | Large-SUV-Executive | Euro 4 | PFI | PM Exhaust | Urban Peak |  |  | 10 | 130 | 0 | 0 | 0.00128 | 0 | 0 | 0 | 1 | 0 | 0 | 15 | 0.00128
1210 | Passenger Cars | Petrol Hybrid | Large-SUV-Executive | Euro 4 | PFI | PM Exhaust | Urban Off Peak |  |  | 10 | 130 | 0 | 0 | 0.00128 | 0 | 0 | 0 | 1 | 0 | 0 | 15 | 0.00128
1211 | Passenger Cars | Petrol Hybrid | Large-SUV-Executive | Euro 4 | PFI | PM Exhaust | Rural |  |  | 10 | 130 | 0 | 0 | 0.000836 | 0 | 0 | 0 | 1 | 0 | 0 | 15 | 0.000836
1212 | Passenger Cars | Petrol Hybrid | Large-SUV-Executive | Euro 4 | PFI | PM Exhaust | Highway |  |  | 10 | 130 | 0 | 0 | 0.00119 | 0 | 0 | 0 | 1 | 0 | 0 | 15 | 0.00119
1221 | Passenger Cars | Petrol Hybrid | Large-SUV-Executive | Euro 5 | GDI | PM Exhaust |  |  |  | 10 | 130 | 5.7274e-07 | -0.00012589 | 0.0069072 | 0.064229 | 0.00032976 | -0.087766 | 6.0119 | 0 | 0 | 15 | 0.001977
1230 | Passenger Cars | Petrol Hybrid | Large-SUV-Executive | Euro 5 | PFI | PM Exhaust |  |  |  | 10 | 130 | 5.7274e-07 | -0.00012589 | 0.0069072 | 0.064229 | 0.00032976 | -0.087766 | 6.0119 | 0 | 0 | 15 | 0.001977
1239 | Passenger Cars | Petrol Hybrid | Large-SUV-Executive | Euro 6 a/b/c | GDI | PM Exhaust |  |  |  | 10 | 130 | 7.3573e-07 | -0.00015813 | 0.0092847 | 0.041086 | 0.00026877 | -0.077925 | 6.0211 | 0 | 0 | 15 | 0.0019984
1248 | Passenger Cars | Petrol Hybrid | Large-SUV-Executive | Euro 6 a/b/c | PFI | PM Exhaust |  |  |  | 10 | 130 | 7.3573e-07 | -0.00015813 | 0.0092847 | 0.041086 | 0.00026877 | -0.077925 | 6.0211 | 0 | 0 | 15 | 0.0019984
1257 | Passenger Cars | Petrol Hybrid | Large-SUV-Executive | Euro 6 d-temp | GDI | PM Exhaust |  |  |  | 10 | 130 | 5.5963e-07 | -0.00011693 | 0.0074595 | 0.0074017 | 9.3328e-05 | -0.034888 | 3.5051 | 0.5 | 0 | 15 | 0.0010532
1266 | Passenger Cars | Petrol Hybrid | Large-SUV-Executive | Euro 6 d-temp | PFI | PM Exhaust |  |  |  | 10 | 130 | 5.5963e-07 | -0.00011693 | 0.0074595 | 0.0074017 | 9.3328e-05 | -0.034888 | 3.5051 | 0.5 | 0 | 15 | 0.0010532
1284 | Passenger Cars | Petrol Hybrid | Large-SUV-Executive | Euro 6 d | GDI | PM Exhaust |  |  |  | 10 | 130 | 5.5963e-07 | -0.00011693 | 0.0074595 | 0.0074017 | 9.3328e-05 | -0.034888 | 3.5051 | 0.5 | 0 | 15 | 0.0010532
1293 | Passenger Cars | Petrol Hybrid | Large-SUV-Executive | Euro 6 d | PFI | PM Exhaust |  |  |  | 10 | 130 | 5.5963e-07 | -0.00011693 | 0.0074595 | 0.0074017 | 9.3328e-05 | -0.034888 | 3.5051 | 0.5 | 0 | 15 | 0.0010532
1 | Passenger Cars | Petrol | Mini | Euro 4 | GDI | NOx |  |  |  | 5 | 130 | 3.8557e-05 | -0.0085802 | 0.57735 | 1.3065e-12 | 2.7018e-17 | -1.3077e-13 | 5.4305 | 0 | 0 | 15 | 0.084213
13 | Passenger Cars | Petrol | Mini | Euro 4 | PFI | NOx |  |  |  | 5 | 130 | 3.8557e-05 | -0.0085802 | 0.57735 | 1.3065e-12 | 2.7018e-17 | -1.3077e-13 | 5.4305 | 0 | 0 | 15 | 0.084213
25 | Passenger Cars | Petrol | Mini | Euro 5 | GDI | NOx |  |  |  | 5 | 130 | -0.00031454 | 0.10306 | 0.23906 | -0.33928 | 0.034536 | 1.986 | 1.2638 | 0 | 0 | 15 | 0.043568
34 | Passenger Cars | Petrol | Mini | Euro 5 | PFI | NOx |  |  |  | 5 | 130 | -0.00031454 | 0.10306 | 0.23906 | -0.33928 | 0.034536 | 1.986 | 1.2638 | 0 | 0 | 15 | 0.043568
43 | Passenger Cars | Petrol | Mini | Euro 6 a/b/c | GDI | NOx |  |  |  | 5 | 130 | -0.00031454 | 0.10306 | 0.23906 | -0.33928 | 0.034536 | 1.986 | 1.2638 | 0 | 0 | 15 | 0.043568
52 | Passenger Cars | Petrol | Mini | Euro 6 a/b/c | PFI | NOx |  |  |  | 5 | 130 | -0.00031454 | 0.10306 | 0.23906 | -0.33928 | 0.034536 | 1.986 | 1.2638 | 0 | 0 | 15 | 0.043568
61 | Passenger Cars | Petrol | Mini | Euro 6 d-temp | GDI | NOx |  |  |  | 5 | 130 | -0.00031454 | 0.10306 | 0.23906 | -0.33928 | 0.034536 | 1.986 | 1.2638 | 0 | 0 | 15 | 0.043568
70 | Passenger Cars | Petrol | Mini | Euro 6 d-temp | PFI | NOx |  |  |  | 5 | 130 | -0.00031454 | 0.10306 | 0.23906 | -0.33928 | 0.034536 | 1.986 | 1.2638 | 0 | 0 | 15 | 0.043568
88 | Passenger Cars | Petrol | Mini | Euro 6 d | GDI | NOx |  |  |  | 5 | 130 | -0.00031454 | 0.10306 | 0.23906 | -0.33928 | 0.034536 | 1.986 | 1.2638 | 0 | 0 | 15 | 0.043568
97 | Passenger Cars | Petrol | Mini | Euro 6 d | PFI | NOx |  |  |  | 5 | 130 | -0.00031454 | 0.10306 | 0.23906 | -0.33928 | 0.034536 | 1.986 | 1.2638 | 0 | 0 | 15 | 0.043568
1549 | Passenger Cars | Diesel | Mini | Euro 4 | DPF | NOx |  |  |  | 10 | 130 | 0.00056237 | -0.076397 | 4.1988 | 6.2482e-10 | 4.6127e-15 | -2.028e-12 | 3.7896 | 0 | 0 | 15 | 0.83899
1558 | Passenger Cars | Diesel | Mini | Euro 5 | DPF | NOx |  |  |  | 10 | 130 | 6.6714e-05 | -0.011381 | 0.94595 | 1.9236 | -5.1505e-05 | 0.0042643 | 1 | 0 | 0 | 15 | 0.87277
1576 | Passenger Cars | Diesel | Mini | Euro 6 a/b/c | DPF | NOx |  |  |  | 10 | 130 | 6.6714e-05 | -0.011381 | 0.94595 | 1.9236 | -5.1505e-05 | 0.0042643 | 1 | 0.17631 | 0 | 15 | 0.71889
1603 | Passenger Cars | Diesel | Mini | Euro 6 d-temp | DPF | NOx |  |  |  | 10 | 130 | 6.6714e-05 | -0.011381 | 0.94595 | 1.9236 | -5.1505e-05 | 0.0042643 | 1 | 0.9 | 0 | 15 | 0.087277
1630 | Passenger Cars | Diesel | Mini | Euro 6 d | DPF | NOx |  |  |  | 10 | 130 | 6.6714e-05 | -0.011381 | 0.94595 | 1.9236 | -5.1505e-05 | 0.0042643 | 1 | 0.92 | 0 | 15 | 0.069822
853 | Passenger Cars | Petrol Hybrid | Mini | Euro 4 | GDI | NOx |  |  |  | 20 | 130 | -6.2369e-05 | 0.010848 | -0.16588 | -3.9824e-11 | 1.0002e-14 | -2.0466e-12 | 16.5876 | 0 | 0 | 20 | 0.001576
865 | Passenger Cars | Petrol Hybrid | Mini | Euro 4 | PFI | NOx |  |  |  | 20 | 130 | -6.2369e-05 | 0.010848 | -0.16588 | -3.9824e-11 | 1.0002e-14 | -2.0466e-12 | 16.5876 | 0 | 0 | 20 | 0.001576
877 | Passenger Cars | Petrol Hybrid | Mini | Euro 5 | GDI | NOx |  |  |  | 20 | 130 | -6.2369e-05 | 0.010848 | -0.16588 | -3.9824e-11 | 1.0002e-14 | -2.0466e-12 | 16.5876 | 0 | 0 | 20 | 0.001576
886 | Passenger Cars | Petrol Hybrid | Mini | Euro 5 | PFI | NOx |  |  |  | 20 | 130 | -6.2369e-05 | 0.010848 | -0.16588 | -3.9824e-11 | 1.0002e-14 | -2.0466e-12 | 16.5876 | 0 | 0 | 20 | 0.001576
895 | Passenger Cars | Petrol Hybrid | Mini | Euro 6 a/b/c | GDI | NOx |  |  |  | 20 | 130 | -6.2369e-05 | 0.010848 | -0.16588 | -3.9824e-11 | 1.0002e-14 | -2.0466e-12 | 16.5876 | 0 | 0 | 20 | 0.001576
904 | Passenger Cars | Petrol Hybrid | Mini | Euro 6 a/b/c | PFI | NOx |  |  |  | 20 | 130 | -6.2369e-05 | 0.010848 | -0.16588 | -3.9824e-11 | 1.0002e-14 | -2.0466e-12 | 16.5876 | 0 | 0 | 20 | 0.001576
913 | Passenger Cars | Petrol Hybrid | Mini | Euro 6 d-temp | GDI | NOx |  |  |  | 20 | 130 | -6.2369e-05 | 0.010848 | -0.16588 | -3.9824e-11 | 1.0002e-14 | -2.0466e-12 | 16.5876 | 0 | 0 | 20 | 0.001576
922 | Passenger Cars | Petrol Hybrid | Mini | Euro 6 d-temp | PFI | NOx |  |  |  | 20 | 130 | -6.2369e-05 | 0.010848 | -0.16588 | -3.9824e-11 | 1.0002e-14 | -2.0466e-12 | 16.5876 | 0 | 0 | 20 | 0.001576
940 | Passenger Cars | Petrol Hybrid | Mini | Euro 6 d | GDI | NOx |  |  |  | 20 | 130 | -6.2369e-05 | 0.010848 | -0.16588 | -3.9824e-11 | 1.0002e-14 | -2.0466e-12 | 16.5876 | 0 | 0 | 20 | 0.001576
949 | Passenger Cars | Petrol Hybrid | Mini | Euro 6 d | PFI | NOx |  |  |  | 20 | 130 | -6.2369e-05 | 0.010848 | -0.16588 | -3.9824e-11 | 1.0002e-14 | -2.0466e-12 | 16.5876 | 0 | 0 | 20 | 0.001576
247 | Passenger Cars | Petrol | Small | Euro 4 | GDI | NOx |  |  |  | 5 | 130 | 3.8557e-05 | -0.0085802 | 0.57735 | 1.3065e-12 | 2.7018e-17 | -1.3077e-13 | 5.4305 | 0 | 0 | 15 | 0.084213
259 | Passenger Cars | Petrol | Small | Euro 4 | PFI | NOx |  |  |  | 5 | 130 | 3.8557e-05 | -0.0085802 | 0.57735 | 1.3065e-12 | 2.7018e-17 | -1.3077e-13 | 5.4305 | 0 | 0 | 15 | 0.084213
271 | Passenger Cars | Petrol | Small | Euro 5 | GDI | NOx |  |  |  | 5 | 130 | -0.00031454 | 0.10306 | 0.23906 | -0.33928 | 0.034536 | 1.986 | 1.2638 | 0 | 0 | 15 | 0.043568
280 | Passenger Cars | Petrol | Small | Euro 5 | PFI | NOx |  |  |  | 5 | 130 | -0.00031454 | 0.10306 | 0.23906 | -0.33928 | 0.034536 | 1.986 | 1.2638 | 0 | 0 | 15 | 0.043568
289 | Passenger Cars | Petrol | Small | Euro 6 a/b/c | GDI | NOx |  |  |  | 5 | 130 | -0.00031454 | 0.10306 | 0.23906 | -0.33928 | 0.034536 | 1.986 | 1.2638 | 0 | 0 | 15 | 0.043568
298 | Passenger Cars | Petrol | Small | Euro 6 a/b/c | PFI | NOx |  |  |  | 5 | 130 | -0.00031454 | 0.10306 | 0.23906 | -0.33928 | 0.034536 | 1.986 | 1.2638 | 0 | 0 | 15 | 0.043568
307 | Passenger Cars | Petrol | Small | Euro 6 d-temp | GDI | NOx |  |  |  | 5 | 130 | -0.00031454 | 0.10306 | 0.23906 | -0.33928 | 0.034536 | 1.986 | 1.2638 | 0 | 0 | 15 | 0.043568
316 | Passenger Cars | Petrol | Small | Euro 6 d-temp | PFI | NOx |  |  |  | 5 | 130 | -0.00031454 | 0.10306 | 0.23906 | -0.33928 | 0.034536 | 1.986 | 1.2638 | 0 | 0 | 15 | 0.043568
334 | Passenger Cars | Petrol | Small | Euro 6 d | GDI | NOx |  |  |  | 5 | 130 | -0.00031454 | 0.10306 | 0.23906 | -0.33928 | 0.034536 | 1.986 | 1.2638 | 0 | 0 | 15 | 0.043568
343 | Passenger Cars | Petrol | Small | Euro 6 d | PFI | NOx |  |  |  | 5 | 130 | -0.00031454 | 0.10306 | 0.23906 | -0.33928 | 0.034536 | 1.986 | 1.2638 | 0 | 0 | 15 | 0.043568
1693 | Passenger Cars | Diesel | Small | Euro 4 | DPF | NOx |  |  |  | 10 | 130 | 0.00056237 | -0.076397 | 4.1988 | 6.2482e-10 | 4.6127e-15 | -2.028e-12 | 3.7896 | 0 | 0 | 15 | 0.83899
1702 | Passenger Cars | Diesel | Small | Euro 5 | DPF | NOx |  |  |  | 10 | 130 | 6.6714e-05 | -0.011381 | 0.94595 | 1.9236 | -5.1505e-05 | 0.0042643 | 1 | 0 | 0 | 15 | 0.87277
1720 | Passenger Cars | Diesel | Small | Euro 6 a/b/c | DPF | NOx |  |  |  | 10 | 130 | 6.6714e-05 | -0.011381 | 0.94595 | 1.9236 | -5.1505e-05 | 0.0042643 | 1 | 0.17631 | 0 | 15 | 0.71889
1747 | Passenger Cars | Diesel | Small | Euro 6 d-temp | DPF | NOx |  |  |  | 10 | 130 | 6.6714e-05 | -0.011381 | 0.94595 | 1.9236 | -5.1505e-05 | 0.0042643 | 1 | 0.9 | 0 | 15 | 0.087277
1774 | Passenger Cars | Diesel | Small | Euro 6 d | DPF | NOx |  |  |  | 10 | 130 | 6.6714e-05 | -0.011381 | 0.94595 | 1.9236 | -5.1505e-05 | 0.0042643 | 1 | 0.92 | 0 | 15 | 0.069822
967 | Passenger Cars | Petrol Hybrid | Small | Euro 4 | GDI | NOx |  |  |  | 20 | 130 | -6.2369e-05 | 0.010848 | -0.16588 | -3.9824e-11 | 1.0002e-14 | -2.0466e-12 | 16.5876 | 0 | 0 | 20 | 0.001576
979 | Passenger Cars | Petrol Hybrid | Small | Euro 4 | PFI | NOx |  |  |  | 20 | 130 | -6.2369e-05 | 0.010848 | -0.16588 | -3.9824e-11 | 1.0002e-14 | -2.0466e-12 | 16.5876 | 0 | 0 | 20 | 0.001576
991 | Passenger Cars | Petrol Hybrid | Small | Euro 5 | GDI | NOx |  |  |  | 20 | 130 | -6.2369e-05 | 0.010848 | -0.16588 | -3.9824e-11 | 1.0002e-14 | -2.0466e-12 | 16.5876 | 0 | 0 | 20 | 0.001576
1000 | Passenger Cars | Petrol Hybrid | Small | Euro 5 | PFI | NOx |  |  |  | 20 | 130 | -6.2369e-05 | 0.010848 | -0.16588 | -3.9824e-11 | 1.0002e-14 | -2.0466e-12 | 16.5876 | 0 | 0 | 20 | 0.001576
1009 | Passenger Cars | Petrol Hybrid | Small | Euro 6 a/b/c | GDI | NOx |  |  |  | 20 | 130 | -6.2369e-05 | 0.010848 | -0.16588 | -3.9824e-11 | 1.0002e-14 | -2.0466e-12 | 16.5876 | 0 | 0 | 20 | 0.001576
1018 | Passenger Cars | Petrol Hybrid | Small | Euro 6 a/b/c | PFI | NOx |  |  |  | 20 | 130 | -6.2369e-05 | 0.010848 | -0.16588 | -3.9824e-11 | 1.0002e-14 | -2.0466e-12 | 16.5876 | 0 | 0 | 20 | 0.001576
1027 | Passenger Cars | Petrol Hybrid | Small | Euro 6 d-temp | GDI | NOx |  |  |  | 20 | 130 | -6.2369e-05 | 0.010848 | -0.16588 | -3.9824e-11 | 1.0002e-14 | -2.0466e-12 | 16.5876 | 0 | 0 | 20 | 0.001576
1036 | Passenger Cars | Petrol Hybrid | Small | Euro 6 d-temp | PFI | NOx |  |  |  | 20 | 130 | -6.2369e-05 | 0.010848 | -0.16588 | -3.9824e-11 | 1.0002e-14 | -2.0466e-12 | 16.5876 | 0 | 0 | 20 | 0.001576
1054 | Passenger Cars | Petrol Hybrid | Small | Euro 6 d | GDI | NOx |  |  |  | 20 | 130 | -6.2369e-05 | 0.010848 | -0.16588 | -3.9824e-11 | 1.0002e-14 | -2.0466e-12 | 16.5876 | 0 | 0 | 20 | 0.001576
1063 | Passenger Cars | Petrol Hybrid | Small | Euro 6 d | PFI | NOx |  |  |  | 20 | 130 | -6.2369e-05 | 0.010848 | -0.16588 | -3.9824e-11 | 1.0002e-14 | -2.0466e-12 | 16.5876 | 0 | 0 | 20 | 0.001576
493 | Passenger Cars | Petrol | Medium | Euro 4 | GDI | NOx |  |  |  | 5 | 130 | 3.8557e-05 | -0.0085802 | 0.57735 | 1.3065e-12 | 2.7018e-17 | -1.3077e-13 | 5.4305 | 0 | 0 | 15 | 0.084213
505 | Passenger Cars | Petrol | Medium | Euro 4 | PFI | NOx |  |  |  | 5 | 130 | 3.8557e-05 | -0.0085802 | 0.57735 | 1.3065e-12 | 2.7018e-17 | -1.3077e-13 | 5.4305 | 0 | 0 | 15 | 0.084213
517 | Passenger Cars | Petrol | Medium | Euro 5 | GDI | NOx |  |  |  | 5 | 130 | -0.00031454 | 0.10306 | 0.23906 | -0.33928 | 0.034536 | 1.986 | 1.2638 | 0 | 0 | 15 | 0.043568
526 | Passenger Cars | Petrol | Medium | Euro 5 | PFI | NOx |  |  |  | 5 | 130 | -0.00031454 | 0.10306 | 0.23906 | -0.33928 | 0.034536 | 1.986 | 1.2638 | 0 | 0 | 15 | 0.043568
535 | Passenger Cars | Petrol | Medium | Euro 6 a/b/c | GDI | NOx |  |  |  | 5 | 130 | -0.00031454 | 0.10306 | 0.23906 | -0.33928 | 0.034536 | 1.986 | 1.2638 | 0 | 0 | 15 | 0.043568
544 | Passenger Cars | Petrol | Medium | Euro 6 a/b/c | PFI | NOx |  |  |  | 5 | 130 | -0.00031454 | 0.10306 | 0.23906 | -0.33928 | 0.034536 | 1.986 | 1.2638 | 0 | 0 | 15 | 0.043568
553 | Passenger Cars | Petrol | Medium | Euro 6 d-temp | GDI | NOx |  |  |  | 5 | 130 | -0.00031454 | 0.10306 | 0.23906 | -0.33928 | 0.034536 | 1.986 | 1.2638 | 0 | 0 | 15 | 0.043568
562 | Passenger Cars | Petrol | Medium | Euro 6 d-temp | PFI | NOx |  |  |  | 5 | 130 | -0.00031454 | 0.10306 | 0.23906 | -0.33928 | 0.034536 | 1.986 | 1.2638 | 0 | 0 | 15 | 0.043568
580 | Passenger Cars | Petrol | Medium | Euro 6 d | GDI | NOx |  |  |  | 5 | 130 | -0.00031454 | 0.10306 | 0.23906 | -0.33928 | 0.034536 | 1.986 | 1.2638 | 0 | 0 | 15 | 0.043568
589 | Passenger Cars | Petrol | Medium | Euro 6 d | PFI | NOx |  |  |  | 5 | 130 | -0.00031454 | 0.10306 | 0.23906 | -0.33928 | 0.034536 | 1.986 | 1.2638 | 0 | 0 | 15 | 0.043568
1837 | Passenger Cars | Diesel | Medium | Euro 4 | DPF | NOx |  |  |  | 10 | 130 | 0.00056237 | -0.076397 | 4.1988 | 6.2482e-10 | 4.6127e-15 | -2.028e-12 | 3.7896 | 0 | 0 | 15 | 0.83899
1846 | Passenger Cars | Diesel | Medium | Euro 5 | DPF | NOx |  |  |  | 10 | 130 | 6.6714e-05 | -0.011381 | 0.94595 | 1.9236 | -5.1505e-05 | 0.0042643 | 1 | 0 | 0 | 15 | 0.87277
1864 | Passenger Cars | Diesel | Medium | Euro 6 a/b/c | DPF | NOx |  |  |  | 10 | 130 | 6.6714e-05 | -0.011381 | 0.94595 | 1.9236 | -5.1505e-05 | 0.0042643 | 1 | 0.17631 | 0 | 15 | 0.71889
1891 | Passenger Cars | Diesel | Medium | Euro 6 d-temp | DPF | NOx |  |  |  | 10 | 130 | 6.6714e-05 | -0.011381 | 0.94595 | 1.9236 | -5.1505e-05 | 0.0042643 | 1 | 0.9 | 0 | 15 | 0.087277
1918 | Passenger Cars | Diesel | Medium | Euro 6 d | DPF | NOx |  |  |  | 10 | 130 | 6.6714e-05 | -0.011381 | 0.94595 | 1.9236 | -5.1505e-05 | 0.0042643 | 1 | 0.92 | 0 | 15 | 0.069822
1081 | Passenger Cars | Petrol Hybrid | Medium | Euro 4 | GDI | NOx |  |  |  | 20 | 130 | -6.2369e-05 | 0.010848 | -0.16588 | -3.9824e-11 | 1.0002e-14 | -2.0466e-12 | 16.5876 | 0 | 0 | 20 | 0.001576
1093 | Passenger Cars | Petrol Hybrid | Medium | Euro 4 | PFI | NOx |  |  |  | 20 | 130 | -6.2369e-05 | 0.010848 | -0.16588 | -3.9824e-11 | 1.0002e-14 | -2.0466e-12 | 16.5876 | 0 | 0 | 20 | 0.001576
1105 | Passenger Cars | Petrol Hybrid | Medium | Euro 5 | GDI | NOx |  |  |  | 20 | 130 | -6.2369e-05 | 0.010848 | -0.16588 | -3.9824e-11 | 1.0002e-14 | -2.0466e-12 | 16.5876 | 0 | 0 | 20 | 0.001576
1114 | Passenger Cars | Petrol Hybrid | Medium | Euro 5 | PFI | NOx |  |  |  | 20 | 130 | -6.2369e-05 | 0.010848 | -0.16588 | -3.9824e-11 | 1.0002e-14 | -2.0466e-12 | 16.5876 | 0 | 0 | 20 | 0.001576
1123 | Passenger Cars | Petrol Hybrid | Medium | Euro 6 a/b/c | GDI | NOx |  |  |  | 20 | 130 | -6.2369e-05 | 0.010848 | -0.16588 | -3.9824e-11 | 1.0002e-14 | -2.0466e-12 | 16.5876 | 0 | 0 | 20 | 0.001576
1132 | Passenger Cars | Petrol Hybrid | Medium | Euro 6 a/b/c | PFI | NOx |  |  |  | 20 | 130 | -6.2369e-05 | 0.010848 | -0.16588 | -3.9824e-11 | 1.0002e-14 | -2.0466e-12 | 16.5876 | 0 | 0 | 20 | 0.001576
1141 | Passenger Cars | Petrol Hybrid | Medium | Euro 6 d-temp | GDI | NOx |  |  |  | 20 | 130 | -6.2369e-05 | 0.010848 | -0.16588 | -3.9824e-11 | 1.0002e-14 | -2.0466e-12 | 16.5876 | 0 | 0 | 20 | 0.001576
1150 | Passenger Cars | Petrol Hybrid | Medium | Euro 6 d-temp | PFI | NOx |  |  |  | 20 | 130 | -6.2369e-05 | 0.010848 | -0.16588 | -3.9824e-11 | 1.0002e-14 | -2.0466e-12 | 16.5876 | 0 | 0 | 20 | 0.001576
1168 | Passenger Cars | Petrol Hybrid | Medium | Euro 6 d | GDI | NOx |  |  |  | 20 | 130 | -6.2369e-05 | 0.010848 | -0.16588 | -3.9824e-11 | 1.0002e-14 | -2.0466e-12 | 16.5876 | 0 | 0 | 20 | 0.001576
1177 | Passenger Cars | Petrol Hybrid | Medium | Euro 6 d | PFI | NOx |  |  |  | 20 | 130 | -6.2369e-05 | 0.010848 | -0.16588 | -3.9824e-11 | 1.0002e-14 | -2.0466e-12 | 16.5876 | 0 | 0 | 20 | 0.001576
715 | Passenger Cars | Petrol | Large-SUV-Executive | Euro 4 | GDI | NOx |  |  |  | 5 | 130 | 3.8557e-05 | -0.0085802 | 0.57735 | 1.3065e-12 | 2.7018e-17 | -1.3077e-13 | 5.4305 | 0 | 0 | 15 | 0.084213
727 | Passenger Cars | Petrol | Large-SUV-Executive | Euro 4 | PFI | NOx |  |  |  | 5 | 130 | 3.8557e-05 | -0.0085802 | 0.57735 | 1.3065e-12 | 2.7018e-17 | -1.3077e-13 | 5.4305 | 0 | 0 | 15 | 0.084213
739 | Passenger Cars | Petrol | Large-SUV-Executive | Euro 5 | GDI | NOx |  |  |  | 5 | 130 | -0.00031454 | 0.10306 | 0.23906 | -0.33928 | 0.034536 | 1.986 | 1.2638 | 0 | 0 | 15 | 0.043568
748 | Passenger Cars | Petrol | Large-SUV-Executive | Euro 5 | PFI | NOx |  |  |  | 5 | 130 | -0.00031454 | 0.10306 | 0.23906 | -0.33928 | 0.034536 | 1.986 | 1.2638 | 0 | 0 | 15 | 0.043568
757 | Passenger Cars | Petrol | Large-SUV-Executive | Euro 6 a/b/c | GDI | NOx |  |  |  | 5 | 130 | -0.00031454 | 0.10306 | 0.23906 | -0.33928 | 0.034536 | 1.986 | 1.2638 | 0 | 0 | 15 | 0.043568
766 | Passenger Cars | Petrol | Large-SUV-Executive | Euro 6 a/b/c | PFI | NOx |  |  |  | 5 | 130 | -0.00031454 | 0.10306 | 0.23906 | -0.33928 | 0.034536 | 1.986 | 1.2638 | 0 | 0 | 15 | 0.043568
775 | Passenger Cars | Petrol | Large-SUV-Executive | Euro 6 d-temp | GDI | NOx |  |  |  | 5 | 130 | -0.00031454 | 0.10306 | 0.23906 | -0.33928 | 0.034536 | 1.986 | 1.2638 | 0 | 0 | 15 | 0.043568
784 | Passenger Cars | Petrol | Large-SUV-Executive | Euro 6 d-temp | PFI | NOx |  |  |  | 5 | 130 | -0.00031454 | 0.10306 | 0.23906 | -0.33928 | 0.034536 | 1.986 | 1.2638 | 0 | 0 | 15 | 0.043568
802 | Passenger Cars | Petrol | Large-SUV-Executive | Euro 6 d | GDI | NOx |  |  |  | 5 | 130 | -0.00031454 | 0.10306 | 0.23906 | -0.33928 | 0.034536 | 1.986 | 1.2638 | 0 | 0 | 15 | 0.043568
811 | Passenger Cars | Petrol | Large-SUV-Executive | Euro 6 d | PFI | NOx |  |  |  | 5 | 130 | -0.00031454 | 0.10306 | 0.23906 | -0.33928 | 0.034536 | 1.986 | 1.2638 | 0 | 0 | 15 | 0.043568
1981 | Passenger Cars | Diesel | Large-SUV-Executive | Euro 4 | DPF | NOx |  |  |  | 10 | 130 | 0.00056237 | -0.076397 | 4.1988 | 6.2482e-10 | 4.6127e-15 | -2.028e-12 | 3.7896 | 0 | 0 | 15 | 0.83899
1990 | Passenger Cars | Diesel | Large-SUV-Executive | Euro 5 | DPF | NOx |  |  |  | 10 | 130 | 6.6714e-05 | -0.011381 | 0.94595 | 1.9236 | -5.1505e-05 | 0.0042643 | 1 | 0 | 0 | 15 | 0.87277
2008 | Passenger Cars | Diesel | Large-SUV-Executive | Euro 6 a/b/c | DPF | NOx |  |  |  | 10 | 130 | 6.6714e-05 | -0.011381 | 0.94595 | 1.9236 | -5.1505e-05 | 0.0042643 | 1 | 0.17631 | 0 | 15 | 0.71889
2035 | Passenger Cars | Diesel | Large-SUV-Executive | Euro 6 d-temp | DPF | NOx |  |  |  | 10 | 130 | 6.6714e-05 | -0.011381 | 0.94595 | 1.9236 | -5.1505e-05 | 0.0042643 | 1 | 0.9 | 0 | 15 | 0.087277
2062 | Passenger Cars | Diesel | Large-SUV-Executive | Euro 6 d | DPF | NOx |  |  |  | 10 | 130 | 6.6714e-05 | -0.011381 | 0.94595 | 1.9236 | -5.1505e-05 | 0.0042643 | 1 | 0.92 | 0 | 15 | 0.069822
1195 | Passenger Cars | Petrol Hybrid | Large-SUV-Executive | Euro 4 | GDI | NOx |  |  |  | 20 | 130 | -6.2369e-05 | 0.010848 | -0.16588 | -3.9824e-11 | 1.0002e-14 | -2.0466e-12 | 16.5876 | 0 | 0 | 20 | 0.001576
1207 | Passenger Cars | Petrol Hybrid | Large-SUV-Executive | Euro 4 | PFI | NOx |  |  |  | 20 | 130 | -6.2369e-05 | 0.010848 | -0.16588 | -3.9824e-11 | 1.0002e-14 | -2.0466e-12 | 16.5876 | 0 | 0 | 20 | 0.001576
1219 | Passenger Cars | Petrol Hybrid | Large-SUV-Executive | Euro 5 | GDI | NOx |  |  |  | 20 | 130 | -6.2369e-05 | 0.010848 | -0.16588 | -3.9824e-11 | 1.0002e-14 | -2.0466e-12 | 16.5876 | 0 | 0 | 20 | 0.001576
1228 | Passenger Cars | Petrol Hybrid | Large-SUV-Executive | Euro 5 | PFI | NOx |  |  |  | 20 | 130 | -6.2369e-05 | 0.010848 | -0.16588 | -3.9824e-11 | 1.0002e-14 | -2.0466e-12 | 16.5876 | 0 | 0 | 20 | 0.001576
1237 | Passenger Cars | Petrol Hybrid | Large-SUV-Executive | Euro 6 a/b/c | GDI | NOx |  |  |  | 20 | 130 | -6.2369e-05 | 0.010848 | -0.16588 | -3.9824e-11 | 1.0002e-14 | -2.0466e-12 | 16.5876 | 0 | 0 | 20 | 0.001576
1246 | Passenger Cars | Petrol Hybrid | Large-SUV-Executive | Euro 6 a/b/c | PFI | NOx |  |  |  | 20 | 130 | -6.2369e-05 | 0.010848 | -0.16588 | -3.9824e-11 | 1.0002e-14 | -2.0466e-12 | 16.5876 | 0 | 0 | 20 | 0.001576
1255 | Passenger Cars | Petrol Hybrid | Large-SUV-Executive | Euro 6 d-temp | GDI | NOx |  |  |  | 20 | 130 | -6.2369e-05 | 0.010848 | -0.16588 | -3.9824e-11 | 1.0002e-14 | -2.0466e-12 | 16.5876 | 0 | 0 | 20 | 0.001576
1264 | Passenger Cars | Petrol Hybrid | Large-SUV-Executive | Euro 6 d-temp | PFI | NOx |  |  |  | 20 | 130 | -6.2369e-05 | 0.010848 | -0.16588 | -3.9824e-11 | 1.0002e-14 | -2.0466e-12 | 16.5876 | 0 | 0 | 20 | 0.001576
1282 | Passenger Cars | Petrol Hybrid | Large-SUV-Executive | Euro 6 d | GDI | NOx |  |  |  | 20 | 130 | -6.2369e-05 | 0.010848 | -0.16588 | -3.9824e-11 | 1.0002e-14 | -2.0466e-12 | 16.5876 | 0 | 0 | 20 | 0.001576
1291 | Passenger Cars | Petrol Hybrid | Large-SUV-Executive | Euro 6 d | PFI | NOx |  |  |  | 20 | 130 | -6.2369e-05 | 0.010848 | -0.16588 | -3.9824e-11 | 1.0002e-14 | -2.0466e-12 | 16.5876 | 0 | 0 | 20 | 0.001576